## Supplier Crimp Specs
Supplier Name | Hose Part Number | Min Hose OD (inch) | Max Hose OD (inch) | Min Wall Thickness (inch) | Max Wall Thickness (inch) | Attachment Style | Fitting Material | Fitting Option | Fitting Description | Mating Sleeve / Ferrule | Sleeve / Ferrule Description | Sleeve / Ferrule Material | Crimp Diameter Recommendation (inch) | Crimp Position (inch) | Working PSI | Revision Date
Campbell | EHA500-08YW-100 | 0.86 | 0.874 | 0.18 | 0.187 | Crimp | Steel | GJF-2 | Ground Joint | FPS050100S | Ferrule | Steel | 0.908 |  | 1000 | 12/15/2015 12:00:00 AM
Campbell | EHA500-08YW-100 | 0.86 | 0.874 | 0.18 | 0.187 | Crimp | Steel | HJF-2 | Air Hammer Coupling | FPS050100S | Ferrule | Steel | 0.908 |  | 1000 | 12/15/2015 12:00:00 AM
Campbell | EHA500-08YW-100 | 0.86 | 0.874 | 0.18 | 0.187 | Crimp | Steel | IMS-2 | Interlocking Male Stem | FPS050100S | Ferrule | Steel | 0.908 |  | 1000 | 12/15/2015 12:00:00 AM
Campbell | EHA500-08YW-100 | 0.876 | 0.888 | 0.188 | 0.194 | Crimp | Steel | GJF-2 | Ground Joint | FPS050100S | Ferrule | Steel | 0.92 |  | 1000 | 12/15/2015 12:00:00 AM
Campbell | EHA500-08YW-100 | 0.876 | 0.888 | 0.188 | 0.194 | Crimp | Steel | HJF-2 | Air Hammer Coupling | FPS050100S | Ferrule | Steel | 0.92 |  | 1000 | 12/15/2015 12:00:00 AM
Campbell | EHA500-08YW-100 | 0.876 | 0.888 | 0.188 | 0.194 | Crimp | Steel | IMS-2 | Interlocking Male Stem | FPS050100S | Ferrule | Steel | 0.92 |  | 1000 | 12/15/2015 12:00:00 AM
Campbell | EHA500-08YW-100 | 0.89 | 0.904 | 0.195 | 0.202 | Crimp | Steel | GJF-2 | Ground Joint | FPS050100S | Ferrule | Steel | 0.933 |  | 1000 | 12/15/2015 12:00:00 AM
Campbell | EHA500-08YW-100 | 0.89 | 0.904 | 0.195 | 0.202 | Crimp | Steel | HJF-2 | Air Hammer Coupling | FPS050100S | Ferrule | Steel | 0.933 |  | 1000 | 12/15/2015 12:00:00 AM
Campbell | EHA500-08YW-100 | 0.89 | 0.904 | 0.195 | 0.202 | Crimp | Steel | IMS-2 | Interlocking Male Stem | FPS050100S | Ferrule | Steel | 0.933 |  | 1000 | 12/15/2015 12:00:00 AM
Campbell | EHA500-08YW-100 | 0.906 | 0.92 | 0.203 | 0.21 | Crimp | Steel | GJF-2 | Ground Joint | FPS050100S | Ferrule | Steel | 0.945 |  | 1000 | 12/15/2015 12:00:00 AM
Campbell | EHA500-08YW-100 | 0.906 | 0.92 | 0.203 | 0.21 | Crimp | Steel | HJF-2 | Air Hammer Coupling | FPS050100S | Ferrule | Steel | 0.945 |  | 1000 | 12/15/2015 12:00:00 AM
Campbell | EHA500-08YW-100 | 0.906 | 0.92 | 0.203 | 0.21 | Crimp | Steel | IMS-2 | Interlocking Male Stem | FPS050100S | Ferrule | Steel | 0.945 |  | 1000 | 12/15/2015 12:00:00 AM
Campbell | EHA500-08YW-100 | 0.922 | 0.936 | 0.211 | 0.218 | Crimp | Steel | GJF-2 | Ground Joint | FPS050100S | Ferrule | Steel | 0.957 |  | 1000 | 12/15/2015 12:00:00 AM
Campbell | EHA500-08YW-100 | 0.922 | 0.936 | 0.211 | 0.218 | Crimp | Steel | HJF-2 | Air Hammer Coupling | FPS050100S | Ferrule | Steel | 0.957 |  | 1000 | 12/15/2015 12:00:00 AM
Campbell | EHA500-08YW-100 | 0.922 | 0.936 | 0.211 | 0.218 | Crimp | Steel | IMS-2 | Interlocking Male Stem | FPS050100S | Ferrule | Steel | 0.957 |  | 1000 | 12/15/2015 12:00:00 AM
Campbell | EHA500-08YW-100 | 0.938 | 0.952 | 0.219 | 0.226 | Crimp | Steel | GJF-2 | Ground Joint | FPS050100S | Ferrule | Steel | 0.97 |  | 1000 | 12/15/2015 12:00:00 AM
Campbell | EHA500-08YW-100 | 0.938 | 0.952 | 0.219 | 0.226 | Crimp | Steel | HJF-2 | Air Hammer Coupling | FPS050100S | Ferrule | Steel | 0.97 |  | 1000 | 12/15/2015 12:00:00 AM
Campbell | EHA500-08YW-100 | 0.938 | 0.952 | 0.219 | 0.226 | Crimp | Steel | IMS-2 | Interlocking Male Stem | FPS050100S | Ferrule | Steel | 0.97 |  | 1000 | 12/15/2015 12:00:00 AM
Campbell | EHA500-08YW-100 | 0.954 | 0.966 | 0.227 | 0.233 | Crimp | Steel | GJF-2 | Ground Joint | FPS050100S | Ferrule | Steel | 0.982 |  | 1000 | 12/15/2015 12:00:00 AM
Campbell | EHA500-08YW-100 | 0.954 | 0.966 | 0.227 | 0.233 | Crimp | Steel | HJF-2 | Air Hammer Coupling | FPS050100S | Ferrule | Steel | 0.982 |  | 1000 | 12/15/2015 12:00:00 AM
Campbell | EHA500-08YW-100 | 0.954 | 0.966 | 0.227 | 0.233 | Crimp | Steel | IMS-2 | Interlocking Male Stem | FPS050100S | Ferrule | Steel | 0.982 |  | 1000 | 12/15/2015 12:00:00 AM