## Supplier Crimp Specs
Supplier Name | Hose Part Number | Min Hose OD (inch) | Max Hose OD (inch) | Min Wall Thickness (inch) | Max Wall Thickness (inch) | Attachment Style | Fitting Material | Fitting Option | Fitting Description | Mating Sleeve / Ferrule | Sleeve / Ferrule Description | Sleeve / Ferrule Material | Crimp Diameter Recommendation (inch) | Crimp Position (inch) | Working PSI | Revision Date
Campbell | EHA501-12YW-100 | 1.094 | 1.108 | 0.172 | 0.179 | Crimp | Ductile Iron | UH-3 | Universal Coupling | FLPS075108 | Ferrule | Steel | 1.075 |  | 150 | 12/15/2015 12:00:00 AM
Campbell | EHA501-12YW-100 | 1.094 | 1.108 | 0.172 | 0.179 | Crimp | Ductile Iron | ULH-3 | Universalock Coupling | FLPS075108 | Ferrule | Steel | 1.075 |  | 150 | 12/15/2015 12:00:00 AM
Campbell | EHA501-12YW-100 | 1.094 | 1.108 | 0.172 | 0.179 | Crimp | Steel | BMHS-3 | Single-Lock Coupling (Bowes) | FLPS075108 | Ferrule | Steel | 1.075 |  | 300 | 12/15/2015 12:00:00 AM
Campbell | EHA501-12YW-100 | 1.094 | 1.108 | 0.172 | 0.179 | Crimp | Steel | HAS-3 | Combination Nipple | SPS075108S | Sleeve | Steel | 1.146 |  | 350 | 12/15/2015 12:00:00 AM
Campbell | EHA501-12YW-100 | 1.094 | 1.108 | 0.172 | 0.179 | Crimp | Steel | TLH-3 | Double-Lock Coupling (Thor) | FLPS075108 | Ferrule | Steel | 1.075 |  | 300 | 12/15/2015 12:00:00 AM
Campbell | EHA501-12YW-100 | 1.11 | 1.124 | 0.18 | 0.187 | Crimp | Ductile Iron | UH-3 | Universal Coupling | FLPS075110 | Ferrule | Steel | 1.088 |  | 150 | 12/15/2015 12:00:00 AM
Campbell | EHA501-12YW-100 | 1.11 | 1.124 | 0.18 | 0.187 | Crimp | Ductile Iron | ULH-3 | Universalock Coupling | FLPS075110 | Ferrule | Steel | 1.088 |  | 150 | 12/15/2015 12:00:00 AM
Campbell | EHA501-12YW-100 | 1.11 | 1.124 | 0.18 | 0.187 | Crimp | Steel | BMHS-3 | Single-Lock Coupling (Bowes) | FLPS075110 | Ferrule | Steel | 1.088 |  | 300 | 12/15/2015 12:00:00 AM
Campbell | EHA501-12YW-100 | 1.11 | 1.124 | 0.18 | 0.187 | Crimp | Steel | HAS-3 | Combination Nipple | SPS075112S | Sleeve | Steel | 1.158 |  | 350 | 12/15/2015 12:00:00 AM
Campbell | EHA501-12YW-100 | 1.11 | 1.124 | 0.18 | 0.187 | Crimp | Steel | TLH-3 | Double-Lock Coupling (Thor) | FLPS075110 | Ferrule | Steel | 1.088 |  | 300 | 12/15/2015 12:00:00 AM
Campbell | EHA501-12YW-100 | 1.126 | 1.138 | 0.188 | 0.194 | Crimp | Ductile Iron | UH-3 | Universal Coupling | FLPS075110 | Ferrule | Steel | 1.1 |  | 150 | 12/15/2015 12:00:00 AM
Campbell | EHA501-12YW-100 | 1.126 | 1.138 | 0.188 | 0.194 | Crimp | Ductile Iron | ULH-3 | Universalock Coupling | FLPS075110 | Ferrule | Steel | 1.1 |  | 150 | 12/15/2015 12:00:00 AM
Campbell | EHA501-12YW-100 | 1.126 | 1.138 | 0.188 | 0.194 | Crimp | Steel | BMHS-3 | Single-Lock Coupling (Bowes) | FLPS075110 | Ferrule | Steel | 1.1 |  | 300 | 12/15/2015 12:00:00 AM
Campbell | EHA501-12YW-100 | 1.126 | 1.138 | 0.188 | 0.194 | Crimp | Steel | HAS-3 | Combination Nipple | SPS075112S | Sleeve | Steel | 1.17 |  | 350 | 12/15/2015 12:00:00 AM
Campbell | EHA501-12YW-100 | 1.126 | 1.138 | 0.188 | 0.194 | Crimp | Steel | TLH-3 | Double-Lock Coupling (Thor) | FLPS075110 | Ferrule | Steel | 1.1 |  | 300 | 12/15/2015 12:00:00 AM
Campbell | EHA501-12YW-100 | 1.14 | 1.154 | 0.195 | 0.202 | Crimp | Ductile Iron | UH-3 | Universal Coupling | FLPS075112 | Ferrule | Steel | 1.113 |  | 150 | 12/15/2015 12:00:00 AM
Campbell | EHA501-12YW-100 | 1.14 | 1.154 | 0.195 | 0.202 | Crimp | Ductile Iron | ULH-3 | Universalock Coupling | FLPS075112 | Ferrule | Steel | 1.113 |  | 150 | 12/15/2015 12:00:00 AM
Campbell | EHA501-12YW-100 | 1.14 | 1.154 | 0.195 | 0.202 | Crimp | Steel | BMHS-3 | Single-Lock Coupling (Bowes) | FLPS075112 | Ferrule | Steel | 1.113 |  | 300 | 12/15/2015 12:00:00 AM
Campbell | EHA501-12YW-100 | 1.14 | 1.154 | 0.195 | 0.202 | Crimp | Steel | HAS-3 | Combination Nipple | SPS075112S | Sleeve | Steel | 1.183 |  | 350 | 12/15/2015 12:00:00 AM
Campbell | EHA501-12YW-100 | 1.14 | 1.154 | 0.195 | 0.202 | Crimp | Steel | TLH-3 | Double-Lock Coupling (Thor) | FLPS075112 | Ferrule | Steel | 1.113 |  | 300 | 12/15/2015 12:00:00 AM
Campbell | EHA501-12YW-100 | 1.156 | 1.17 | 0.203 | 0.21 | Crimp | Ductile Iron | UH-3 | Universal Coupling | FLPS075112 | Ferrule | Steel | 1.125 |  | 150 | 12/15/2015 12:00:00 AM
Campbell | EHA501-12YW-100 | 1.156 | 1.17 | 0.203 | 0.21 | Crimp | Ductile Iron | ULH-3 | Universalock Coupling | FLPS075112 | Ferrule | Steel | 1.125 |  | 150 | 12/15/2015 12:00:00 AM
Campbell | EHA501-12YW-100 | 1.156 | 1.17 | 0.203 | 0.21 | Crimp | Steel | BMHS-3 | Single-Lock Coupling (Bowes) | FLPS075112 | Ferrule | Steel | 1.125 |  | 300 | 12/15/2015 12:00:00 AM
Campbell | EHA501-12YW-100 | 1.156 | 1.17 | 0.203 | 0.21 | Crimp | Steel | HAS-3 | Combination Nipple | SPS075112S | Sleeve | Steel | 1.195 |  | 350 | 12/15/2015 12:00:00 AM
Campbell | EHA501-12YW-100 | 1.156 | 1.17 | 0.203 | 0.21 | Crimp | Steel | TLH-3 | Double-Lock Coupling (Thor) | FLPS075112 | Ferrule | Steel | 1.125 |  | 300 | 12/15/2015 12:00:00 AM
Campbell | EHA501-12YW-100 | 1.172 | 1.186 | 0.211 | 0.218 | Crimp | Ductile Iron | UH-3 | Universal Coupling | FLPS075114 | Ferrule | Steel | 1.138 |  | 150 | 12/15/2015 12:00:00 AM
Campbell | EHA501-12YW-100 | 1.172 | 1.186 | 0.211 | 0.218 | Crimp | Ductile Iron | ULH-3 | Universalock Coupling | FLPS075114 | Ferrule | Steel | 1.138 |  | 150 | 12/15/2015 12:00:00 AM
Campbell | EHA501-12YW-100 | 1.172 | 1.186 | 0.211 | 0.218 | Crimp | Steel | BMHS-3 | Single-Lock Coupling (Bowes) | FLPS075114 | Ferrule | Steel | 1.138 |  | 300 | 12/15/2015 12:00:00 AM
Campbell | EHA501-12YW-100 | 1.172 | 1.186 | 0.211 | 0.218 | Crimp | Steel | HAS-3 | Combination Nipple | SPS075116S | Sleeve | Steel | 1.207 |  | 350 | 12/15/2015 12:00:00 AM
Campbell | EHA501-12YW-100 | 1.172 | 1.186 | 0.211 | 0.218 | Crimp | Steel | TLH-3 | Double-Lock Coupling (Thor) | FLPS075114 | Ferrule | Steel | 1.138 |  | 300 | 12/15/2015 12:00:00 AM
Campbell | EHA501-12YW-100 | 1.188 | 1.202 | 0.219 | 0.226 | Crimp | Ductile Iron | UH-3 | Universal Coupling | FLPS075114 | Ferrule | Steel | 1.15 |  | 150 | 12/15/2015 12:00:00 AM
Campbell | EHA501-12YW-100 | 1.188 | 1.202 | 0.219 | 0.226 | Crimp | Ductile Iron | ULH-3 | Universalock Coupling | FLPS075114 | Ferrule | Steel | 1.15 |  | 150 | 12/15/2015 12:00:00 AM
Campbell | EHA501-12YW-100 | 1.188 | 1.202 | 0.219 | 0.226 | Crimp | Steel | BMHS-3 | Single-Lock Coupling (Bowes) | FLPS075114 | Ferrule | Steel | 1.15 |  | 300 | 12/15/2015 12:00:00 AM
Campbell | EHA501-12YW-100 | 1.188 | 1.202 | 0.219 | 0.226 | Crimp | Steel | HAS-3 | Combination Nipple | SPS075116S | Sleeve | Steel | 1.22 |  | 350 | 12/15/2015 12:00:00 AM
Campbell | EHA501-12YW-100 | 1.188 | 1.202 | 0.219 | 0.226 | Crimp | Steel | TLH-3 | Double-Lock Coupling (Thor) | FLPS075114 | Ferrule | Steel | 1.15 |  | 300 | 12/15/2015 12:00:00 AM