## Supplier Crimp Specs
Supplier Name | Hose Part Number | Min Hose OD (inch) | Max Hose OD (inch) | Min Wall Thickness (inch) | Max Wall Thickness (inch) | Attachment Style | Fitting Material | Fitting Option | Fitting Description | Mating Sleeve / Ferrule | Sleeve / Ferrule Description | Sleeve / Ferrule Material | Crimp Diameter Recommendation (inch) | Crimp Position (inch) | Working PSI | Revision Date
Dixon | EHF002-24GY-100 | 1.961 | 1.976 | 0.23 | 0.237 | Sanitary Crimp | Stainless Steel | CSSR150CS | King Crimp Tri-Clover Stem | CF150-6SS | Ferrule | Stainless Steel | 1.992 |  | 250 | 12/14/2015 12:00:00 AM
PT Coupling | EHF002-24GY-100 | 1.96 | 1.978 | 0.23 | 0.239 | Cam and Groove | Poly Food Grade | 2770315 | 15C POLY FOOD GRADE | 54115202 | Ferrule | Stainless Steel | 1.9966 |  | 100 | 12/15/2015 12:00:00 AM
PT Coupling | EHF002-24GY-100 | 1.96 | 1.978 | 0.23 | 0.239 | Cam and Groove | Poly Food Grade | 2770315 | 15C POLY FOOD GRADE | 54315202 | Sleeve | Stainless Steel | 1.9966 |  | 100 | 12/15/2015 12:00:00 AM
PT Coupling | EHF002-24GY-100 | 1.96 | 1.978 | 0.23 | 0.239 | Cam and Groove | Poly Food Grade | 2770315 | 15C POLY FOOD GRADE | 54015202 | Ferrule | Steel | 1.9966 |  | 100 | 12/15/2015 12:00:00 AM
PT Coupling | EHF002-24GY-100 | 1.96 | 1.978 | 0.23 | 0.239 | Cam and Groove | Poly Food Grade | 2770315 | 15C POLY FOOD GRADE | 54215202 | Sleeve | Steel | 1.9966 |  | 100 | 12/15/2015 12:00:00 AM
PT Coupling | EHF002-24GY-100 | 1.96 | 1.978 | 0.23 | 0.239 | Cam and Groove | Poly Food Grade | 2770515 | 15E POLY FOOD GRADE | 54115202 | Ferrule | Stainless Steel | 1.9966 |  | 100 | 12/15/2015 12:00:00 AM
PT Coupling | EHF002-24GY-100 | 1.96 | 1.978 | 0.23 | 0.239 | Cam and Groove | Poly Food Grade | 2770515 | 15E POLY FOOD GRADE | 54315202 | Sleeve | Stainless Steel | 1.9966 |  | 100 | 12/15/2015 12:00:00 AM
PT Coupling | EHF002-24GY-100 | 1.96 | 1.978 | 0.23 | 0.239 | Cam and Groove | Poly Food Grade | 2770515 | 15E POLY FOOD GRADE | 54015202 | Ferrule | Steel | 1.9966 |  | 100 | 12/15/2015 12:00:00 AM
PT Coupling | EHF002-24GY-100 | 1.96 | 1.978 | 0.23 | 0.239 | Cam and Groove | Poly Food Grade | 2770515 | 15E POLY FOOD GRADE | 54215202 | Sleeve | Steel | 1.9966 |  | 100 | 12/15/2015 12:00:00 AM
PT Coupling | EHF002-24GY-100 | 1.96 | 1.978 | 0.23 | 0.239 | Cam and Groove | Stainless Steel | 1400315 | 15C SS | 54115202 | Ferrule | Stainless Steel | 1.9966 |  | 250 | 12/15/2015 12:00:00 AM
PT Coupling | EHF002-24GY-100 | 1.96 | 1.978 | 0.23 | 0.239 | Cam and Groove | Stainless Steel | 1400315 | 15C SS | 54315202 | Sleeve | Stainless Steel | 1.9966 |  | 250 | 12/15/2015 12:00:00 AM
PT Coupling | EHF002-24GY-100 | 1.96 | 1.978 | 0.23 | 0.239 | Cam and Groove | Stainless Steel | 1400315 | 15C SS | 54015202 | Ferrule | Steel | 1.9966 |  | 250 | 12/15/2015 12:00:00 AM
PT Coupling | EHF002-24GY-100 | 1.96 | 1.978 | 0.23 | 0.239 | Cam and Groove | Stainless Steel | 1400315 | 15C SS | 54215202 | Sleeve | Steel | 1.9966 |  | 250 | 12/15/2015 12:00:00 AM
PT Coupling | EHF002-24GY-100 | 1.96 | 1.978 | 0.23 | 0.239 | Cam and Groove | Stainless Steel | 1400315L2 | 15C SS SLII | 54115202 | Ferrule | Stainless Steel | 1.9966 |  | 250 | 12/15/2015 12:00:00 AM
PT Coupling | EHF002-24GY-100 | 1.96 | 1.978 | 0.23 | 0.239 | Cam and Groove | Stainless Steel | 1400315L2 | 15C SS SLII | 54315202 | Sleeve | Stainless Steel | 1.9966 |  | 250 | 12/15/2015 12:00:00 AM
PT Coupling | EHF002-24GY-100 | 1.96 | 1.978 | 0.23 | 0.239 | Cam and Groove | Stainless Steel | 1400315L2 | 15C SS SLII | 54015202 | Ferrule | Steel | 1.9966 |  | 250 | 12/15/2015 12:00:00 AM
PT Coupling | EHF002-24GY-100 | 1.96 | 1.978 | 0.23 | 0.239 | Cam and Groove | Stainless Steel | 1400315L2 | 15C SS SLII | 54215202 | Sleeve | Steel | 1.9966 |  | 250 | 12/15/2015 12:00:00 AM
PT Coupling | EHF002-24GY-100 | 1.96 | 1.978 | 0.23 | 0.239 | Cam and Groove | Stainless Steel | 1400515 | 15E SS | 54115202 | Ferrule | Stainless Steel | 1.9966 |  | 250 | 12/15/2015 12:00:00 AM
PT Coupling | EHF002-24GY-100 | 1.96 | 1.978 | 0.23 | 0.239 | Cam and Groove | Stainless Steel | 1400515 | 15E SS | 54315202 | Sleeve | Stainless Steel | 1.9966 |  | 250 | 12/15/2015 12:00:00 AM
PT Coupling | EHF002-24GY-100 | 1.96 | 1.978 | 0.23 | 0.239 | Cam and Groove | Stainless Steel | 1400515 | 15E SS | 54015202 | Ferrule | Steel | 1.9966 |  | 250 | 12/15/2015 12:00:00 AM
PT Coupling | EHF002-24GY-100 | 1.96 | 1.978 | 0.23 | 0.239 | Cam and Groove | Stainless Steel | 1400515 | 15E SS | 54215202 | Sleeve | Steel | 1.9966 |  | 250 | 12/15/2015 12:00:00 AM
PT Coupling | EHF002-24GY-100 | 1.96 | 1.978 | 0.23 | 0.239 | Sanitary Crimp | Stainless Steel | 5771509 | 15TCC50 BODY W/BUMPER | 54115202P | Ferrule | Stainless Steel | 1.9966 |  | 600 | 12/15/2015 12:00:00 AM
PT Coupling | EHF002-24GY-100 | 1.96 | 1.978 | 0.23 | 0.239 | Sanitary Crimp | Stainless Steel | 5771510 | 15BSFC50 BODY W/BUMPER | 54115202P | Ferrule | Stainless Steel | 1.9966 |  | 600 | 12/15/2015 12:00:00 AM
PT Coupling | EHF002-24GY-100 | 1.96 | 1.978 | 0.23 | 0.239 | Sanitary Crimp | Stainless Steel | 5771512 | 15ILFC50 BODY W/BUMPER | 54115202P | Ferrule | Stainless Steel | 1.9966 |  | 600 | 12/15/2015 12:00:00 AM
PT Coupling | EHF002-24GY-100 | 1.96 | 1.978 | 0.23 | 0.239 | Sanitary Crimp | Stainless Steel | 5771513 | 15ILMC50 BODY W/BUMPER | 54115202P | Ferrule | Stainless Steel | 1.9966 |  | 600 | 12/15/2015 12:00:00 AM
PT Coupling | EHF002-24GY-100 | 1.96 | 1.978 | 0.23 | 0.239 | Sanitary Crimp | Stainless Steel | 5771515 | 15TEC50 BODY W/BUMPER | 54115202P | Ferrule | Stainless Steel | 1.9966 |  | 600 | 12/15/2015 12:00:00 AM
PT Coupling | EHF002-24GY-100 | 1.96 | 1.978 | 0.23 | 0.239 | Sanitary Crimp | Stainless Steel | 5781509 | 15TCC50X BODY | 54115202P | Ferrule | Stainless Steel | 1.9966 |  | 600 | 12/15/2015 12:00:00 AM
PT Coupling | EHF002-24GY-100 | 1.96 | 1.978 | 0.23 | 0.239 | Sanitary Crimp | Stainless Steel | 5781510 | 15BSFC50X BODY | 54115202P | Ferrule | Stainless Steel | 1.9966 |  | 600 | 12/15/2015 12:00:00 AM
PT Coupling | EHF002-24GY-100 | 1.96 | 1.978 | 0.23 | 0.239 | Sanitary Crimp | Stainless Steel | 5781511 | 15BSMC50X BODY | 54115202P | Ferrule | Stainless Steel | 1.9966 |  | 600 | 12/15/2015 12:00:00 AM
PT Coupling | EHF002-24GY-100 | 1.96 | 1.978 | 0.23 | 0.239 | Sanitary Crimp | Stainless Steel | 5781515 | 15TEC50X BODY | 54115202P | Ferrule | Stainless Steel | 1.9966 |  | 600 | 12/15/2015 12:00:00 AM
PT Coupling | EHF002-24GY-100 | 1.96 | 1.978 | 0.23 | 0.239 | Combination Nipple | Stainless Steel | 84640150 | PTCN150 316SS | 54115202 | Ferrule | Stainless Steel | 1.9966 |  | 250 | 12/15/2015 12:00:00 AM
PT Coupling | EHF002-24GY-100 | 1.96 | 1.978 | 0.23 | 0.239 | Combination Nipple | Stainless Steel | 84640150 | PTCN150 316SS | 54315202 | Sleeve | Stainless Steel | 1.9966 |  | 250 | 12/15/2015 12:00:00 AM
PT Coupling | EHF002-24GY-100 | 1.96 | 1.978 | 0.23 | 0.239 | Combination Nipple | Stainless Steel | 84640150 | PTCN150 316SS | 54015202 | Ferrule | Steel | 1.9966 |  | 250 | 12/15/2015 12:00:00 AM
PT Coupling | EHF002-24GY-100 | 1.96 | 1.978 | 0.23 | 0.239 | Combination Nipple | Stainless Steel | 84640150 | PTCN150 316SS | 54215202 | Sleeve | Steel | 1.9966 |  | 250 | 12/15/2015 12:00:00 AM
PT Coupling | EHF002-24GY-100 | 1.96 | 1.978 | 0.23 | 0.239 | Combination Nipple | Stainless Steel | 84640150N | PTCN150N 316SS WELD END | 54115202 | Ferrule | Stainless Steel | 1.9966 |  | 250 | 12/15/2015 12:00:00 AM
PT Coupling | EHF002-24GY-100 | 1.96 | 1.978 | 0.23 | 0.239 | Combination Nipple | Stainless Steel | 84640150N | PTCN150N 316SS WELD END | 54315202 | Sleeve | Stainless Steel | 1.9966 |  | 250 | 12/15/2015 12:00:00 AM
PT Coupling | EHF002-24GY-100 | 1.96 | 1.978 | 0.23 | 0.239 | Combination Nipple | Stainless Steel | 84640150N | PTCN150N 316SS WELD END | 54015202 | Ferrule | Steel | 1.9966 |  | 250 | 12/15/2015 12:00:00 AM
PT Coupling | EHF002-24GY-100 | 1.96 | 1.978 | 0.23 | 0.239 | Combination Nipple | Stainless Steel | 84640150N | PTCN150N 316SS WELD END | 54215202 | Sleeve | Steel | 1.9966 |  | 250 | 12/15/2015 12:00:00 AM
Dixon | EHF002-24GY-100 | 1.977 | 1.991 | 0.238 | 0.245 | Sanitary Crimp | Stainless Steel | CSSR150CS | King Crimp Tri-Clover Stem | CF150-6SS | Ferrule | Stainless Steel | 2.005 |  | 250 | 12/14/2015 12:00:00 AM
PT Coupling | EHF002-24GY-100 | 1.98 | 1.998 | 0.24 | 0.249 | Cam and Groove | Poly Food Grade | 2770315 | 15C POLY FOOD GRADE | 54115202 | Ferrule | Stainless Steel | 2.0122 |  | 100 | 12/15/2015 12:00:00 AM
PT Coupling | EHF002-24GY-100 | 1.98 | 1.998 | 0.24 | 0.249 | Cam and Groove | Poly Food Grade | 2770315 | 15C POLY FOOD GRADE | 54315202 | Sleeve | Stainless Steel | 2.0122 |  | 100 | 12/15/2015 12:00:00 AM
PT Coupling | EHF002-24GY-100 | 1.98 | 1.998 | 0.24 | 0.249 | Cam and Groove | Poly Food Grade | 2770315 | 15C POLY FOOD GRADE | 54015202 | Ferrule | Steel | 2.0122 |  | 100 | 12/15/2015 12:00:00 AM
PT Coupling | EHF002-24GY-100 | 1.98 | 1.998 | 0.24 | 0.249 | Cam and Groove | Poly Food Grade | 2770315 | 15C POLY FOOD GRADE | 54215202 | Sleeve | Steel | 2.0122 |  | 100 | 12/15/2015 12:00:00 AM
PT Coupling | EHF002-24GY-100 | 1.98 | 1.998 | 0.24 | 0.249 | Cam and Groove | Poly Food Grade | 2770515 | 15E POLY FOOD GRADE | 54115202 | Ferrule | Stainless Steel | 2.0122 |  | 100 | 12/15/2015 12:00:00 AM
PT Coupling | EHF002-24GY-100 | 1.98 | 1.998 | 0.24 | 0.249 | Cam and Groove | Poly Food Grade | 2770515 | 15E POLY FOOD GRADE | 54315202 | Sleeve | Stainless Steel | 2.0122 |  | 100 | 12/15/2015 12:00:00 AM
PT Coupling | EHF002-24GY-100 | 1.98 | 1.998 | 0.24 | 0.249 | Cam and Groove | Poly Food Grade | 2770515 | 15E POLY FOOD GRADE | 54015202 | Ferrule | Steel | 2.0122 |  | 100 | 12/15/2015 12:00:00 AM
PT Coupling | EHF002-24GY-100 | 1.98 | 1.998 | 0.24 | 0.249 | Cam and Groove | Poly Food Grade | 2770515 | 15E POLY FOOD GRADE | 54215202 | Sleeve | Steel | 2.0122 |  | 100 | 12/15/2015 12:00:00 AM
PT Coupling | EHF002-24GY-100 | 1.98 | 1.998 | 0.24 | 0.249 | Cam and Groove | Stainless Steel | 1400315 | 15C SS | 54115202 | Ferrule | Stainless Steel | 2.0122 |  | 250 | 12/15/2015 12:00:00 AM
PT Coupling | EHF002-24GY-100 | 1.98 | 1.998 | 0.24 | 0.249 | Cam and Groove | Stainless Steel | 1400315 | 15C SS | 54315202 | Sleeve | Stainless Steel | 2.0122 |  | 250 | 12/15/2015 12:00:00 AM
PT Coupling | EHF002-24GY-100 | 1.98 | 1.998 | 0.24 | 0.249 | Cam and Groove | Stainless Steel | 1400315 | 15C SS | 54015202 | Ferrule | Steel | 2.0122 |  | 250 | 12/15/2015 12:00:00 AM
PT Coupling | EHF002-24GY-100 | 1.98 | 1.998 | 0.24 | 0.249 | Cam and Groove | Stainless Steel | 1400315 | 15C SS | 54215202 | Sleeve | Steel | 2.0122 |  | 250 | 12/15/2015 12:00:00 AM
PT Coupling | EHF002-24GY-100 | 1.98 | 1.998 | 0.24 | 0.249 | Cam and Groove | Stainless Steel | 1400315L2 | 15C SS SLII | 54115202 | Ferrule | Stainless Steel | 2.0122 |  | 250 | 12/15/2015 12:00:00 AM
PT Coupling | EHF002-24GY-100 | 1.98 | 1.998 | 0.24 | 0.249 | Cam and Groove | Stainless Steel | 1400315L2 | 15C SS SLII | 54315202 | Sleeve | Stainless Steel | 2.0122 |  | 250 | 12/15/2015 12:00:00 AM
PT Coupling | EHF002-24GY-100 | 1.98 | 1.998 | 0.24 | 0.249 | Cam and Groove | Stainless Steel | 1400315L2 | 15C SS SLII | 54015202 | Ferrule | Steel | 2.0122 |  | 250 | 12/15/2015 12:00:00 AM
PT Coupling | EHF002-24GY-100 | 1.98 | 1.998 | 0.24 | 0.249 | Cam and Groove | Stainless Steel | 1400315L2 | 15C SS SLII | 54215202 | Sleeve | Steel | 2.0122 |  | 250 | 12/15/2015 12:00:00 AM
PT Coupling | EHF002-24GY-100 | 1.98 | 1.998 | 0.24 | 0.249 | Cam and Groove | Stainless Steel | 1400515 | 15E SS | 54115202 | Ferrule | Stainless Steel | 2.0122 |  | 250 | 12/15/2015 12:00:00 AM
PT Coupling | EHF002-24GY-100 | 1.98 | 1.998 | 0.24 | 0.249 | Cam and Groove | Stainless Steel | 1400515 | 15E SS | 54315202 | Sleeve | Stainless Steel | 2.0122 |  | 250 | 12/15/2015 12:00:00 AM
PT Coupling | EHF002-24GY-100 | 1.98 | 1.998 | 0.24 | 0.249 | Cam and Groove | Stainless Steel | 1400515 | 15E SS | 54015202 | Ferrule | Steel | 2.0122 |  | 250 | 12/15/2015 12:00:00 AM
PT Coupling | EHF002-24GY-100 | 1.98 | 1.998 | 0.24 | 0.249 | Cam and Groove | Stainless Steel | 1400515 | 15E SS | 54215202 | Sleeve | Steel | 2.0122 |  | 250 | 12/15/2015 12:00:00 AM
PT Coupling | EHF002-24GY-100 | 1.98 | 1.998 | 0.24 | 0.249 | Sanitary Crimp | Stainless Steel | 5771509 | 15TCC50 BODY W/BUMPER | 54115202P | Ferrule | Stainless Steel | 2.0122 |  | 600 | 12/15/2015 12:00:00 AM
PT Coupling | EHF002-24GY-100 | 1.98 | 1.998 | 0.24 | 0.249 | Sanitary Crimp | Stainless Steel | 5771510 | 15BSFC50 BODY W/BUMPER | 54115202P | Ferrule | Stainless Steel | 2.0122 |  | 600 | 12/15/2015 12:00:00 AM
PT Coupling | EHF002-24GY-100 | 1.98 | 1.998 | 0.24 | 0.249 | Sanitary Crimp | Stainless Steel | 5771512 | 15ILFC50 BODY W/BUMPER | 54115202P | Ferrule | Stainless Steel | 2.0122 |  | 600 | 12/15/2015 12:00:00 AM
PT Coupling | EHF002-24GY-100 | 1.98 | 1.998 | 0.24 | 0.249 | Sanitary Crimp | Stainless Steel | 5771513 | 15ILMC50 BODY W/BUMPER | 54115202P | Ferrule | Stainless Steel | 2.0122 |  | 600 | 12/15/2015 12:00:00 AM
PT Coupling | EHF002-24GY-100 | 1.98 | 1.998 | 0.24 | 0.249 | Sanitary Crimp | Stainless Steel | 5771515 | 15TEC50 BODY W/BUMPER | 54115202P | Ferrule | Stainless Steel | 2.0122 |  | 600 | 12/15/2015 12:00:00 AM
PT Coupling | EHF002-24GY-100 | 1.98 | 1.998 | 0.24 | 0.249 | Sanitary Crimp | Stainless Steel | 5781509 | 15TCC50X BODY | 54115202P | Ferrule | Stainless Steel | 2.0122 |  | 600 | 12/15/2015 12:00:00 AM
PT Coupling | EHF002-24GY-100 | 1.98 | 1.998 | 0.24 | 0.249 | Sanitary Crimp | Stainless Steel | 5781510 | 15BSFC50X BODY | 54115202P | Ferrule | Stainless Steel | 2.0122 |  | 600 | 12/15/2015 12:00:00 AM
PT Coupling | EHF002-24GY-100 | 1.98 | 1.998 | 0.24 | 0.249 | Sanitary Crimp | Stainless Steel | 5781511 | 15BSMC50X BODY | 54115202P | Ferrule | Stainless Steel | 2.0122 |  | 600 | 12/15/2015 12:00:00 AM
PT Coupling | EHF002-24GY-100 | 1.98 | 1.998 | 0.24 | 0.249 | Sanitary Crimp | Stainless Steel | 5781515 | 15TEC50X BODY | 54115202P | Ferrule | Stainless Steel | 2.0122 |  | 600 | 12/15/2015 12:00:00 AM
PT Coupling | EHF002-24GY-100 | 1.98 | 1.998 | 0.24 | 0.249 | Combination Nipple | Stainless Steel | 84640150 | PTCN150 316SS | 54115202 | Ferrule | Stainless Steel | 2.0122 |  | 250 | 12/15/2015 12:00:00 AM
PT Coupling | EHF002-24GY-100 | 1.98 | 1.998 | 0.24 | 0.249 | Combination Nipple | Stainless Steel | 84640150 | PTCN150 316SS | 54315202 | Sleeve | Stainless Steel | 2.0122 |  | 250 | 12/15/2015 12:00:00 AM
PT Coupling | EHF002-24GY-100 | 1.98 | 1.998 | 0.24 | 0.249 | Combination Nipple | Stainless Steel | 84640150 | PTCN150 316SS | 54015202 | Ferrule | Steel | 2.0122 |  | 250 | 12/15/2015 12:00:00 AM
PT Coupling | EHF002-24GY-100 | 1.98 | 1.998 | 0.24 | 0.249 | Combination Nipple | Stainless Steel | 84640150 | PTCN150 316SS | 54215202 | Sleeve | Steel | 2.0122 |  | 250 | 12/15/2015 12:00:00 AM
PT Coupling | EHF002-24GY-100 | 1.98 | 1.998 | 0.24 | 0.249 | Combination Nipple | Stainless Steel | 84640150N | PTCN150N 316SS WELD END | 54115202 | Ferrule | Stainless Steel | 2.0122 |  | 250 | 12/15/2015 12:00:00 AM
PT Coupling | EHF002-24GY-100 | 1.98 | 1.998 | 0.24 | 0.249 | Combination Nipple | Stainless Steel | 84640150N | PTCN150N 316SS WELD END | 54315202 | Sleeve | Stainless Steel | 2.0122 |  | 250 | 12/15/2015 12:00:00 AM
PT Coupling | EHF002-24GY-100 | 1.98 | 1.998 | 0.24 | 0.249 | Combination Nipple | Stainless Steel | 84640150N | PTCN150N 316SS WELD END | 54015202 | Ferrule | Steel | 2.0122 |  | 250 | 12/15/2015 12:00:00 AM
PT Coupling | EHF002-24GY-100 | 1.98 | 1.998 | 0.24 | 0.249 | Combination Nipple | Stainless Steel | 84640150N | PTCN150N 316SS WELD END | 54215202 | Sleeve | Steel | 2.0122 |  | 250 | 12/15/2015 12:00:00 AM
Dixon | EHF002-24GY-100 | 1.992 | 2.007 | 0.246 | 0.253 | Sanitary Crimp | Stainless Steel | CSSR150CS | King Crimp Tri-Clover Stem | CF150-6SS | Ferrule | Stainless Steel | 2.017 |  | 250 | 12/14/2015 12:00:00 AM
PT Coupling | EHF002-24GY-100 | 2 | 2.018 | 0.25 | 0.259 | Cam and Groove | Poly Food Grade | 2770315 | 15C POLY FOOD GRADE | 54115202 | Ferrule | Stainless Steel | 2.0278 |  | 100 | 12/15/2015 12:00:00 AM
PT Coupling | EHF002-24GY-100 | 2 | 2.018 | 0.25 | 0.259 | Cam and Groove | Poly Food Grade | 2770315 | 15C POLY FOOD GRADE | 54315202 | Sleeve | Stainless Steel | 2.0278 |  | 100 | 12/15/2015 12:00:00 AM
PT Coupling | EHF002-24GY-100 | 2 | 2.018 | 0.25 | 0.259 | Cam and Groove | Poly Food Grade | 2770315 | 15C POLY FOOD GRADE | 54015202 | Ferrule | Steel | 2.0278 |  | 100 | 12/15/2015 12:00:00 AM
PT Coupling | EHF002-24GY-100 | 2 | 2.018 | 0.25 | 0.259 | Cam and Groove | Poly Food Grade | 2770315 | 15C POLY FOOD GRADE | 54215202 | Sleeve | Steel | 2.0278 |  | 100 | 12/15/2015 12:00:00 AM
PT Coupling | EHF002-24GY-100 | 2 | 2.018 | 0.25 | 0.259 | Cam and Groove | Poly Food Grade | 2770515 | 15E POLY FOOD GRADE | 54115202 | Ferrule | Stainless Steel | 2.0278 |  | 100 | 12/15/2015 12:00:00 AM
PT Coupling | EHF002-24GY-100 | 2 | 2.018 | 0.25 | 0.259 | Cam and Groove | Poly Food Grade | 2770515 | 15E POLY FOOD GRADE | 54315202 | Sleeve | Stainless Steel | 2.0278 |  | 100 | 12/15/2015 12:00:00 AM
PT Coupling | EHF002-24GY-100 | 2 | 2.018 | 0.25 | 0.259 | Cam and Groove | Poly Food Grade | 2770515 | 15E POLY FOOD GRADE | 54015202 | Ferrule | Steel | 2.0278 |  | 100 | 12/15/2015 12:00:00 AM
PT Coupling | EHF002-24GY-100 | 2 | 2.018 | 0.25 | 0.259 | Cam and Groove | Poly Food Grade | 2770515 | 15E POLY FOOD GRADE | 54215202 | Sleeve | Steel | 2.0278 |  | 100 | 12/15/2015 12:00:00 AM
PT Coupling | EHF002-24GY-100 | 2 | 2.018 | 0.25 | 0.259 | Cam and Groove | Stainless Steel | 1400315 | 15C SS | 54115202 | Ferrule | Stainless Steel | 2.0278 |  | 250 | 12/15/2015 12:00:00 AM
PT Coupling | EHF002-24GY-100 | 2 | 2.018 | 0.25 | 0.259 | Cam and Groove | Stainless Steel | 1400315 | 15C SS | 54315202 | Sleeve | Stainless Steel | 2.0278 |  | 250 | 12/15/2015 12:00:00 AM
PT Coupling | EHF002-24GY-100 | 2 | 2.018 | 0.25 | 0.259 | Cam and Groove | Stainless Steel | 1400315 | 15C SS | 54015202 | Ferrule | Steel | 2.0278 |  | 250 | 12/15/2015 12:00:00 AM
PT Coupling | EHF002-24GY-100 | 2 | 2.018 | 0.25 | 0.259 | Cam and Groove | Stainless Steel | 1400315 | 15C SS | 54215202 | Sleeve | Steel | 2.0278 |  | 250 | 12/15/2015 12:00:00 AM
PT Coupling | EHF002-24GY-100 | 2 | 2.018 | 0.25 | 0.259 | Cam and Groove | Stainless Steel | 1400315L2 | 15C SS SLII | 54115202 | Ferrule | Stainless Steel | 2.0278 |  | 250 | 12/15/2015 12:00:00 AM
PT Coupling | EHF002-24GY-100 | 2 | 2.018 | 0.25 | 0.259 | Cam and Groove | Stainless Steel | 1400315L2 | 15C SS SLII | 54315202 | Sleeve | Stainless Steel | 2.0278 |  | 250 | 12/15/2015 12:00:00 AM
PT Coupling | EHF002-24GY-100 | 2 | 2.018 | 0.25 | 0.259 | Cam and Groove | Stainless Steel | 1400315L2 | 15C SS SLII | 54015202 | Ferrule | Steel | 2.0278 |  | 250 | 12/15/2015 12:00:00 AM
PT Coupling | EHF002-24GY-100 | 2 | 2.018 | 0.25 | 0.259 | Cam and Groove | Stainless Steel | 1400315L2 | 15C SS SLII | 54215202 | Sleeve | Steel | 2.0278 |  | 250 | 12/15/2015 12:00:00 AM
PT Coupling | EHF002-24GY-100 | 2 | 2.018 | 0.25 | 0.259 | Cam and Groove | Stainless Steel | 1400515 | 15E SS | 54115202 | Ferrule | Stainless Steel | 2.0278 |  | 250 | 12/15/2015 12:00:00 AM
PT Coupling | EHF002-24GY-100 | 2 | 2.018 | 0.25 | 0.259 | Cam and Groove | Stainless Steel | 1400515 | 15E SS | 54315202 | Sleeve | Stainless Steel | 2.0278 |  | 250 | 12/15/2015 12:00:00 AM
PT Coupling | EHF002-24GY-100 | 2 | 2.018 | 0.25 | 0.259 | Cam and Groove | Stainless Steel | 1400515 | 15E SS | 54015202 | Ferrule | Steel | 2.0278 |  | 250 | 12/15/2015 12:00:00 AM
PT Coupling | EHF002-24GY-100 | 2 | 2.018 | 0.25 | 0.259 | Cam and Groove | Stainless Steel | 1400515 | 15E SS | 54215202 | Sleeve | Steel | 2.0278 |  | 250 | 12/15/2015 12:00:00 AM
PT Coupling | EHF002-24GY-100 | 2 | 2.018 | 0.25 | 0.259 | Sanitary Crimp | Stainless Steel | 5771509 | 15TCC50 BODY W/BUMPER | 54115202P | Ferrule | Stainless Steel | 2.0278 |  | 600 | 12/15/2015 12:00:00 AM
PT Coupling | EHF002-24GY-100 | 2 | 2.018 | 0.25 | 0.259 | Sanitary Crimp | Stainless Steel | 5771510 | 15BSFC50 BODY W/BUMPER | 54115202P | Ferrule | Stainless Steel | 2.0278 |  | 600 | 12/15/2015 12:00:00 AM
PT Coupling | EHF002-24GY-100 | 2 | 2.018 | 0.25 | 0.259 | Sanitary Crimp | Stainless Steel | 5771512 | 15ILFC50 BODY W/BUMPER | 54115202P | Ferrule | Stainless Steel | 2.0278 |  | 600 | 12/15/2015 12:00:00 AM
PT Coupling | EHF002-24GY-100 | 2 | 2.018 | 0.25 | 0.259 | Sanitary Crimp | Stainless Steel | 5771513 | 15ILMC50 BODY W/BUMPER | 54115202P | Ferrule | Stainless Steel | 2.0278 |  | 600 | 12/15/2015 12:00:00 AM
PT Coupling | EHF002-24GY-100 | 2 | 2.018 | 0.25 | 0.259 | Sanitary Crimp | Stainless Steel | 5771515 | 15TEC50 BODY W/BUMPER | 54115202P | Ferrule | Stainless Steel | 2.0278 |  | 600 | 12/15/2015 12:00:00 AM
PT Coupling | EHF002-24GY-100 | 2 | 2.018 | 0.25 | 0.259 | Sanitary Crimp | Stainless Steel | 5781509 | 15TCC50X BODY | 54115202P | Ferrule | Stainless Steel | 2.0278 |  | 600 | 12/15/2015 12:00:00 AM
PT Coupling | EHF002-24GY-100 | 2 | 2.018 | 0.25 | 0.259 | Sanitary Crimp | Stainless Steel | 5781510 | 15BSFC50X BODY | 54115202P | Ferrule | Stainless Steel | 2.0278 |  | 600 | 12/15/2015 12:00:00 AM
PT Coupling | EHF002-24GY-100 | 2 | 2.018 | 0.25 | 0.259 | Sanitary Crimp | Stainless Steel | 5781511 | 15BSMC50X BODY | 54115202P | Ferrule | Stainless Steel | 2.0278 |  | 600 | 12/15/2015 12:00:00 AM
PT Coupling | EHF002-24GY-100 | 2 | 2.018 | 0.25 | 0.259 | Sanitary Crimp | Stainless Steel | 5781515 | 15TEC50X BODY | 54115202P | Ferrule | Stainless Steel | 2.0278 |  | 600 | 12/15/2015 12:00:00 AM
PT Coupling | EHF002-24GY-100 | 2 | 2.018 | 0.25 | 0.259 | Combination Nipple | Stainless Steel | 84640150 | PTCN150 316SS | 54115202 | Ferrule | Stainless Steel | 2.0278 |  | 250 | 12/15/2015 12:00:00 AM
PT Coupling | EHF002-24GY-100 | 2 | 2.018 | 0.25 | 0.259 | Combination Nipple | Stainless Steel | 84640150 | PTCN150 316SS | 54315202 | Sleeve | Stainless Steel | 2.0278 |  | 250 | 12/15/2015 12:00:00 AM
PT Coupling | EHF002-24GY-100 | 2 | 2.018 | 0.25 | 0.259 | Combination Nipple | Stainless Steel | 84640150 | PTCN150 316SS | 54015202 | Ferrule | Steel | 2.0278 |  | 250 | 12/15/2015 12:00:00 AM
PT Coupling | EHF002-24GY-100 | 2 | 2.018 | 0.25 | 0.259 | Combination Nipple | Stainless Steel | 84640150 | PTCN150 316SS | 54215202 | Sleeve | Steel | 2.0278 |  | 250 | 12/15/2015 12:00:00 AM
PT Coupling | EHF002-24GY-100 | 2 | 2.018 | 0.25 | 0.259 | Combination Nipple | Stainless Steel | 84640150N | PTCN150N 316SS WELD END | 54115202 | Ferrule | Stainless Steel | 2.0278 |  | 250 | 12/15/2015 12:00:00 AM
PT Coupling | EHF002-24GY-100 | 2 | 2.018 | 0.25 | 0.259 | Combination Nipple | Stainless Steel | 84640150N | PTCN150N 316SS WELD END | 54315202 | Sleeve | Stainless Steel | 2.0278 |  | 250 | 12/15/2015 12:00:00 AM
PT Coupling | EHF002-24GY-100 | 2 | 2.018 | 0.25 | 0.259 | Combination Nipple | Stainless Steel | 84640150N | PTCN150N 316SS WELD END | 54015202 | Ferrule | Steel | 2.0278 |  | 250 | 12/15/2015 12:00:00 AM
PT Coupling | EHF002-24GY-100 | 2 | 2.018 | 0.25 | 0.259 | Combination Nipple | Stainless Steel | 84640150N | PTCN150N 316SS WELD END | 54215202 | Sleeve | Steel | 2.0278 |  | 250 | 12/15/2015 12:00:00 AM
Dixon | EHF002-24GY-100 | 2.008 | 2.022 | 0.254 | 0.261 | Sanitary Crimp | Stainless Steel | CSSR150CS | King Crimp Tri-Clover Stem | CF150-7SS | Ferrule | Stainless Steel | 2.029 |  | 250 | 12/14/2015 12:00:00 AM
Campbell | EHF002-24GY-100 | 2.016 | 2.03 | 0.258 | 0.265 | Crimp | Stainless Steel | C-316-150 | Cam & Groove | SSS150208 | Sleeve | Stainless Steel | 2.061 |  | 250 | 10/19/2015 12:00:00 AM
Campbell | EHF002-24GY-100 | 2.016 | 2.03 | 0.258 | 0.265 | Crimp | Stainless Steel | E-316-150 | Cam & Groove | SSS150208 | Sleeve | Stainless Steel | 2.061 |  | 250 | 10/19/2015 12:00:00 AM
Campbell | EHF002-24GY-100 | 2.016 | 2.03 | 0.258 | 0.265 | Crimp | Stainless Steel | HASS-6 | Combination Nipple | SSS150204S | Sleeve | Stainless Steel | 2.031 |  | 250 | 10/19/2015 12:00:00 AM
PT Coupling | EHF002-24GY-100 | 2.02 | 2.038 | 0.26 | 0.269 | Cam and Groove | Poly Food Grade | 2770315 | 15C POLY FOOD GRADE | 54115204 | Ferrule | Stainless Steel | 2.0434 |  | 100 | 12/15/2015 12:00:00 AM
PT Coupling | EHF002-24GY-100 | 2.02 | 2.038 | 0.26 | 0.269 | Cam and Groove | Poly Food Grade | 2770315 | 15C POLY FOOD GRADE | 54315204 | Sleeve | Stainless Steel | 2.0434 |  | 100 | 12/15/2015 12:00:00 AM
PT Coupling | EHF002-24GY-100 | 2.02 | 2.038 | 0.26 | 0.269 | Cam and Groove | Poly Food Grade | 2770315 | 15C POLY FOOD GRADE | 54015204 | Ferrule | Steel | 2.0434 |  | 100 | 12/15/2015 12:00:00 AM
PT Coupling | EHF002-24GY-100 | 2.02 | 2.038 | 0.26 | 0.269 | Cam and Groove | Poly Food Grade | 2770315 | 15C POLY FOOD GRADE | 54115204 | Sleeve | Steel | 2.0434 |  | 100 | 12/15/2015 12:00:00 AM
PT Coupling | EHF002-24GY-100 | 2.02 | 2.038 | 0.26 | 0.269 | Cam and Groove | Poly Food Grade | 2770515 | 15E POLY FOOD GRADE | 54115204 | Ferrule | Stainless Steel | 2.0434 |  | 100 | 12/15/2015 12:00:00 AM
PT Coupling | EHF002-24GY-100 | 2.02 | 2.038 | 0.26 | 0.269 | Cam and Groove | Poly Food Grade | 2770515 | 15E POLY FOOD GRADE | 54315204 | Sleeve | Stainless Steel | 2.0434 |  | 100 | 12/15/2015 12:00:00 AM
PT Coupling | EHF002-24GY-100 | 2.02 | 2.038 | 0.26 | 0.269 | Cam and Groove | Poly Food Grade | 2770515 | 15E POLY FOOD GRADE | 54015204 | Ferrule | Steel | 2.0434 |  | 100 | 12/15/2015 12:00:00 AM
PT Coupling | EHF002-24GY-100 | 2.02 | 2.038 | 0.26 | 0.269 | Cam and Groove | Poly Food Grade | 2770515 | 15E POLY FOOD GRADE | 54115204 | Sleeve | Steel | 2.0434 |  | 100 | 12/15/2015 12:00:00 AM
PT Coupling | EHF002-24GY-100 | 2.02 | 2.038 | 0.26 | 0.269 | Cam and Groove | Stainless Steel | 1400315 | 15C SS | 54115204 | Ferrule | Stainless Steel | 2.0434 |  | 250 | 12/15/2015 12:00:00 AM
PT Coupling | EHF002-24GY-100 | 2.02 | 2.038 | 0.26 | 0.269 | Cam and Groove | Stainless Steel | 1400315 | 15C SS | 54315204 | Sleeve | Stainless Steel | 2.0434 |  | 250 | 12/15/2015 12:00:00 AM
PT Coupling | EHF002-24GY-100 | 2.02 | 2.038 | 0.26 | 0.269 | Cam and Groove | Stainless Steel | 1400315 | 15C SS | 54015204 | Ferrule | Steel | 2.0434 |  | 250 | 12/15/2015 12:00:00 AM
PT Coupling | EHF002-24GY-100 | 2.02 | 2.038 | 0.26 | 0.269 | Cam and Groove | Stainless Steel | 1400315 | 15C SS | 54115204 | Sleeve | Steel | 2.0434 |  | 250 | 12/15/2015 12:00:00 AM
PT Coupling | EHF002-24GY-100 | 2.02 | 2.038 | 0.26 | 0.269 | Cam and Groove | Stainless Steel | 1400315L2 | 15C SS SLII | 54115204 | Ferrule | Stainless Steel | 2.0434 |  | 250 | 12/15/2015 12:00:00 AM
PT Coupling | EHF002-24GY-100 | 2.02 | 2.038 | 0.26 | 0.269 | Cam and Groove | Stainless Steel | 1400315L2 | 15C SS SLII | 54315204 | Sleeve | Stainless Steel | 2.0434 |  | 250 | 12/15/2015 12:00:00 AM
PT Coupling | EHF002-24GY-100 | 2.02 | 2.038 | 0.26 | 0.269 | Cam and Groove | Stainless Steel | 1400315L2 | 15C SS SLII | 54015204 | Ferrule | Steel | 2.0434 |  | 250 | 12/15/2015 12:00:00 AM
PT Coupling | EHF002-24GY-100 | 2.02 | 2.038 | 0.26 | 0.269 | Cam and Groove | Stainless Steel | 1400315L2 | 15C SS SLII | 54115204 | Sleeve | Steel | 2.0434 |  | 250 | 12/15/2015 12:00:00 AM
PT Coupling | EHF002-24GY-100 | 2.02 | 2.038 | 0.26 | 0.269 | Cam and Groove | Stainless Steel | 1400515 | 15E SS | 54115204 | Ferrule | Stainless Steel | 2.0434 |  | 250 | 12/15/2015 12:00:00 AM
PT Coupling | EHF002-24GY-100 | 2.02 | 2.038 | 0.26 | 0.269 | Cam and Groove | Stainless Steel | 1400515 | 15E SS | 54315204 | Sleeve | Stainless Steel | 2.0434 |  | 250 | 12/15/2015 12:00:00 AM
PT Coupling | EHF002-24GY-100 | 2.02 | 2.038 | 0.26 | 0.269 | Cam and Groove | Stainless Steel | 1400515 | 15E SS | 54015204 | Ferrule | Steel | 2.0434 |  | 250 | 12/15/2015 12:00:00 AM
PT Coupling | EHF002-24GY-100 | 2.02 | 2.038 | 0.26 | 0.269 | Cam and Groove | Stainless Steel | 1400515 | 15E SS | 54115204 | Sleeve | Steel | 2.0434 |  | 250 | 12/15/2015 12:00:00 AM
PT Coupling | EHF002-24GY-100 | 2.02 | 2.038 | 0.26 | 0.269 | Sanitary Crimp | Stainless Steel | 5771509 | 15TCC50 BODY W/BUMPER | 54115204P | Ferrule | Stainless Steel | 2.0434 |  | 600 | 12/15/2015 12:00:00 AM
PT Coupling | EHF002-24GY-100 | 2.02 | 2.038 | 0.26 | 0.269 | Sanitary Crimp | Stainless Steel | 5771510 | 15BSFC50 BODY W/BUMPER | 54115204P | Ferrule | Stainless Steel | 2.0434 |  | 600 | 12/15/2015 12:00:00 AM
PT Coupling | EHF002-24GY-100 | 2.02 | 2.038 | 0.26 | 0.269 | Sanitary Crimp | Stainless Steel | 5771512 | 15ILFC50 BODY W/BUMPER | 54115204P | Ferrule | Stainless Steel | 2.0434 |  | 600 | 12/15/2015 12:00:00 AM
PT Coupling | EHF002-24GY-100 | 2.02 | 2.038 | 0.26 | 0.269 | Sanitary Crimp | Stainless Steel | 5771513 | 15ILMC50 BODY W/BUMPER | 54115204P | Ferrule | Stainless Steel | 2.0434 |  | 600 | 12/15/2015 12:00:00 AM
PT Coupling | EHF002-24GY-100 | 2.02 | 2.038 | 0.26 | 0.269 | Sanitary Crimp | Stainless Steel | 5771515 | 15TEC50 BODY W/BUMPER | 54115204P | Ferrule | Stainless Steel | 2.0434 |  | 600 | 12/15/2015 12:00:00 AM
PT Coupling | EHF002-24GY-100 | 2.02 | 2.038 | 0.26 | 0.269 | Sanitary Crimp | Stainless Steel | 5781509 | 15TCC50X BODY | 54115204P | Ferrule | Stainless Steel | 2.0434 |  | 600 | 12/15/2015 12:00:00 AM
PT Coupling | EHF002-24GY-100 | 2.02 | 2.038 | 0.26 | 0.269 | Sanitary Crimp | Stainless Steel | 5781510 | 15BSFC50X BODY | 54115204P | Ferrule | Stainless Steel | 2.0434 |  | 600 | 12/15/2015 12:00:00 AM
PT Coupling | EHF002-24GY-100 | 2.02 | 2.038 | 0.26 | 0.269 | Sanitary Crimp | Stainless Steel | 5781511 | 15BSMC50X BODY | 54115204P | Ferrule | Stainless Steel | 2.0434 |  | 600 | 12/15/2015 12:00:00 AM
PT Coupling | EHF002-24GY-100 | 2.02 | 2.038 | 0.26 | 0.269 | Sanitary Crimp | Stainless Steel | 5781515 | 15TEC50X BODY | 54115204P | Ferrule | Stainless Steel | 2.0434 |  | 600 | 12/15/2015 12:00:00 AM
PT Coupling | EHF002-24GY-100 | 2.02 | 2.038 | 0.26 | 0.269 | Combination Nipple | Stainless Steel | 84640150 | PTCN150 316SS | 54115204 | Ferrule | Stainless Steel | 2.0434 |  | 250 | 12/15/2015 12:00:00 AM
PT Coupling | EHF002-24GY-100 | 2.02 | 2.038 | 0.26 | 0.269 | Combination Nipple | Stainless Steel | 84640150 | PTCN150 316SS | 54315204 | Sleeve | Stainless Steel | 2.0434 |  | 250 | 12/15/2015 12:00:00 AM
PT Coupling | EHF002-24GY-100 | 2.02 | 2.038 | 0.26 | 0.269 | Combination Nipple | Stainless Steel | 84640150 | PTCN150 316SS | 54015204 | Ferrule | Steel | 2.0434 |  | 250 | 12/15/2015 12:00:00 AM
PT Coupling | EHF002-24GY-100 | 2.02 | 2.038 | 0.26 | 0.269 | Combination Nipple | Stainless Steel | 84640150 | PTCN150 316SS | 54115204 | Sleeve | Steel | 2.0434 |  | 250 | 12/15/2015 12:00:00 AM
PT Coupling | EHF002-24GY-100 | 2.02 | 2.038 | 0.26 | 0.269 | Combination Nipple | Stainless Steel | 84640150N | PTCN150N 316SS WELD END | 54115204 | Ferrule | Stainless Steel | 2.0434 |  | 250 | 12/15/2015 12:00:00 AM
PT Coupling | EHF002-24GY-100 | 2.02 | 2.038 | 0.26 | 0.269 | Combination Nipple | Stainless Steel | 84640150N | PTCN150N 316SS WELD END | 54315204 | Sleeve | Stainless Steel | 2.0434 |  | 250 | 12/15/2015 12:00:00 AM
PT Coupling | EHF002-24GY-100 | 2.02 | 2.038 | 0.26 | 0.269 | Combination Nipple | Stainless Steel | 84640150N | PTCN150N 316SS WELD END | 54015204 | Ferrule | Steel | 2.0434 |  | 250 | 12/15/2015 12:00:00 AM
PT Coupling | EHF002-24GY-100 | 2.02 | 2.038 | 0.26 | 0.269 | Combination Nipple | Stainless Steel | 84640150N | PTCN150N 316SS WELD END | 54115204 | Sleeve | Steel | 2.0434 |  | 250 | 12/15/2015 12:00:00 AM
Dixon | EHF002-24GY-100 | 2.023 | 2.038 | 0.262 | 0.269 | Sanitary Crimp | Stainless Steel | CSSR150CS | King Crimp Tri-Clover Stem | CF150-7SS | Ferrule | Stainless Steel | 2.042 |  | 250 | 12/14/2015 12:00:00 AM
Campbell | EHF002-24GY-100 | 2.032 | 2.044 | 0.266 | 0.272 | Crimp | Stainless Steel | C-316-150 | Cam & Groove | SSS150208 | Sleeve | Stainless Steel | 2.074 |  | 250 | 10/19/2015 12:00:00 AM
Campbell | EHF002-24GY-100 | 2.032 | 2.044 | 0.266 | 0.272 | Crimp | Stainless Steel | E-316-150 | Cam & Groove | SSS150208 | Sleeve | Stainless Steel | 2.074 |  | 250 | 10/19/2015 12:00:00 AM
Campbell | EHF002-24GY-100 | 2.032 | 2.044 | 0.266 | 0.272 | Crimp | Stainless Steel | HASS-6 | Combination Nipple | SSS150204S | Sleeve | Stainless Steel | 2.044 |  | 250 | 10/19/2015 12:00:00 AM
Dixon | EHF002-24GY-100 | 2.039 | 2.054 | 0.27 | 0.276 | Sanitary Crimp | Stainless Steel | CSSR150CS | King Crimp Tri-Clover Stem | CF150-7SS | Ferrule | Stainless Steel | 2.054 |  | 250 | 12/14/2015 12:00:00 AM
PT Coupling | EHF002-24GY-100 | 2.04 | 2.058 | 0.27 | 0.279 | Cam and Groove | Poly Food Grade | 2770315 | 15C POLY FOOD GRADE | 54115204 | Ferrule | Stainless Steel | 2.059 |  | 100 | 12/15/2015 12:00:00 AM
PT Coupling | EHF002-24GY-100 | 2.04 | 2.058 | 0.27 | 0.279 | Cam and Groove | Poly Food Grade | 2770315 | 15C POLY FOOD GRADE | 54315204 | Sleeve | Stainless Steel | 2.059 |  | 100 | 12/15/2015 12:00:00 AM
PT Coupling | EHF002-24GY-100 | 2.04 | 2.058 | 0.27 | 0.279 | Cam and Groove | Poly Food Grade | 2770315 | 15C POLY FOOD GRADE | 54015204 | Ferrule | Steel | 2.059 |  | 100 | 12/15/2015 12:00:00 AM
PT Coupling | EHF002-24GY-100 | 2.04 | 2.058 | 0.27 | 0.279 | Cam and Groove | Poly Food Grade | 2770315 | 15C POLY FOOD GRADE | 54115204 | Sleeve | Steel | 2.059 |  | 100 | 12/15/2015 12:00:00 AM
PT Coupling | EHF002-24GY-100 | 2.04 | 2.058 | 0.27 | 0.279 | Cam and Groove | Poly Food Grade | 2770515 | 15E POLY FOOD GRADE | 54115204 | Ferrule | Stainless Steel | 2.059 |  | 100 | 12/15/2015 12:00:00 AM
PT Coupling | EHF002-24GY-100 | 2.04 | 2.058 | 0.27 | 0.279 | Cam and Groove | Poly Food Grade | 2770515 | 15E POLY FOOD GRADE | 54315204 | Sleeve | Stainless Steel | 2.059 |  | 100 | 12/15/2015 12:00:00 AM
PT Coupling | EHF002-24GY-100 | 2.04 | 2.058 | 0.27 | 0.279 | Cam and Groove | Poly Food Grade | 2770515 | 15E POLY FOOD GRADE | 54015204 | Ferrule | Steel | 2.059 |  | 100 | 12/15/2015 12:00:00 AM
PT Coupling | EHF002-24GY-100 | 2.04 | 2.058 | 0.27 | 0.279 | Cam and Groove | Poly Food Grade | 2770515 | 15E POLY FOOD GRADE | 54115204 | Sleeve | Steel | 2.059 |  | 100 | 12/15/2015 12:00:00 AM
PT Coupling | EHF002-24GY-100 | 2.04 | 2.058 | 0.27 | 0.279 | Cam and Groove | Stainless Steel | 1400315 | 15C SS | 54115204 | Ferrule | Stainless Steel | 2.059 |  | 250 | 12/15/2015 12:00:00 AM
PT Coupling | EHF002-24GY-100 | 2.04 | 2.058 | 0.27 | 0.279 | Cam and Groove | Stainless Steel | 1400315 | 15C SS | 54315204 | Sleeve | Stainless Steel | 2.059 |  | 250 | 12/15/2015 12:00:00 AM
PT Coupling | EHF002-24GY-100 | 2.04 | 2.058 | 0.27 | 0.279 | Cam and Groove | Stainless Steel | 1400315 | 15C SS | 54015204 | Ferrule | Steel | 2.059 |  | 250 | 12/15/2015 12:00:00 AM
PT Coupling | EHF002-24GY-100 | 2.04 | 2.058 | 0.27 | 0.279 | Cam and Groove | Stainless Steel | 1400315 | 15C SS | 54115204 | Sleeve | Steel | 2.059 |  | 250 | 12/15/2015 12:00:00 AM
PT Coupling | EHF002-24GY-100 | 2.04 | 2.058 | 0.27 | 0.279 | Cam and Groove | Stainless Steel | 1400315L2 | 15C SS SLII | 54115204 | Ferrule | Stainless Steel | 2.059 |  | 250 | 12/15/2015 12:00:00 AM
PT Coupling | EHF002-24GY-100 | 2.04 | 2.058 | 0.27 | 0.279 | Cam and Groove | Stainless Steel | 1400315L2 | 15C SS SLII | 54315204 | Sleeve | Stainless Steel | 2.059 |  | 250 | 12/15/2015 12:00:00 AM
PT Coupling | EHF002-24GY-100 | 2.04 | 2.058 | 0.27 | 0.279 | Cam and Groove | Stainless Steel | 1400315L2 | 15C SS SLII | 54015204 | Ferrule | Steel | 2.059 |  | 250 | 12/15/2015 12:00:00 AM
PT Coupling | EHF002-24GY-100 | 2.04 | 2.058 | 0.27 | 0.279 | Cam and Groove | Stainless Steel | 1400315L2 | 15C SS SLII | 54115204 | Sleeve | Steel | 2.059 |  | 250 | 12/15/2015 12:00:00 AM
PT Coupling | EHF002-24GY-100 | 2.04 | 2.058 | 0.27 | 0.279 | Cam and Groove | Stainless Steel | 1400515 | 15E SS | 54115204 | Ferrule | Stainless Steel | 2.059 |  | 250 | 12/15/2015 12:00:00 AM
PT Coupling | EHF002-24GY-100 | 2.04 | 2.058 | 0.27 | 0.279 | Cam and Groove | Stainless Steel | 1400515 | 15E SS | 54315204 | Sleeve | Stainless Steel | 2.059 |  | 250 | 12/15/2015 12:00:00 AM
PT Coupling | EHF002-24GY-100 | 2.04 | 2.058 | 0.27 | 0.279 | Cam and Groove | Stainless Steel | 1400515 | 15E SS | 54015204 | Ferrule | Steel | 2.059 |  | 250 | 12/15/2015 12:00:00 AM
PT Coupling | EHF002-24GY-100 | 2.04 | 2.058 | 0.27 | 0.279 | Cam and Groove | Stainless Steel | 1400515 | 15E SS | 54115204 | Sleeve | Steel | 2.059 |  | 250 | 12/15/2015 12:00:00 AM
PT Coupling | EHF002-24GY-100 | 2.04 | 2.058 | 0.27 | 0.279 | Sanitary Crimp | Stainless Steel | 5771509 | 15TCC50 BODY W/BUMPER | 54115204P | Ferrule | Stainless Steel | 2.059 |  | 600 | 12/15/2015 12:00:00 AM
PT Coupling | EHF002-24GY-100 | 2.04 | 2.058 | 0.27 | 0.279 | Sanitary Crimp | Stainless Steel | 5771510 | 15BSFC50 BODY W/BUMPER | 54115204P | Ferrule | Stainless Steel | 2.059 |  | 600 | 12/15/2015 12:00:00 AM
PT Coupling | EHF002-24GY-100 | 2.04 | 2.058 | 0.27 | 0.279 | Sanitary Crimp | Stainless Steel | 5771512 | 15ILFC50 BODY W/BUMPER | 54115204P | Ferrule | Stainless Steel | 2.059 |  | 600 | 12/15/2015 12:00:00 AM
PT Coupling | EHF002-24GY-100 | 2.04 | 2.058 | 0.27 | 0.279 | Sanitary Crimp | Stainless Steel | 5771513 | 15ILMC50 BODY W/BUMPER | 54115204P | Ferrule | Stainless Steel | 2.059 |  | 600 | 12/15/2015 12:00:00 AM
PT Coupling | EHF002-24GY-100 | 2.04 | 2.058 | 0.27 | 0.279 | Sanitary Crimp | Stainless Steel | 5771515 | 15TEC50 BODY W/BUMPER | 54115204P | Ferrule | Stainless Steel | 2.059 |  | 600 | 12/15/2015 12:00:00 AM
PT Coupling | EHF002-24GY-100 | 2.04 | 2.058 | 0.27 | 0.279 | Sanitary Crimp | Stainless Steel | 5781509 | 15TCC50X BODY | 54115204P | Ferrule | Stainless Steel | 2.059 |  | 600 | 12/15/2015 12:00:00 AM
PT Coupling | EHF002-24GY-100 | 2.04 | 2.058 | 0.27 | 0.279 | Sanitary Crimp | Stainless Steel | 5781510 | 15BSFC50X BODY | 54115204P | Ferrule | Stainless Steel | 2.059 |  | 600 | 12/15/2015 12:00:00 AM
PT Coupling | EHF002-24GY-100 | 2.04 | 2.058 | 0.27 | 0.279 | Sanitary Crimp | Stainless Steel | 5781511 | 15BSMC50X BODY | 54115204P | Ferrule | Stainless Steel | 2.059 |  | 600 | 12/15/2015 12:00:00 AM
PT Coupling | EHF002-24GY-100 | 2.04 | 2.058 | 0.27 | 0.279 | Sanitary Crimp | Stainless Steel | 5781515 | 15TEC50X BODY | 54115204P | Ferrule | Stainless Steel | 2.059 |  | 600 | 12/15/2015 12:00:00 AM
PT Coupling | EHF002-24GY-100 | 2.04 | 2.058 | 0.27 | 0.279 | Combination Nipple | Stainless Steel | 84640150 | PTCN150 316SS | 54115204 | Ferrule | Stainless Steel | 2.059 |  | 250 | 12/15/2015 12:00:00 AM
PT Coupling | EHF002-24GY-100 | 2.04 | 2.058 | 0.27 | 0.279 | Combination Nipple | Stainless Steel | 84640150 | PTCN150 316SS | 54315204 | Sleeve | Stainless Steel | 2.059 |  | 250 | 12/15/2015 12:00:00 AM
PT Coupling | EHF002-24GY-100 | 2.04 | 2.058 | 0.27 | 0.279 | Combination Nipple | Stainless Steel | 84640150 | PTCN150 316SS | 54015204 | Ferrule | Steel | 2.059 |  | 250 | 12/15/2015 12:00:00 AM
PT Coupling | EHF002-24GY-100 | 2.04 | 2.058 | 0.27 | 0.279 | Combination Nipple | Stainless Steel | 84640150 | PTCN150 316SS | 54115204 | Sleeve | Steel | 2.059 |  | 250 | 12/15/2015 12:00:00 AM
PT Coupling | EHF002-24GY-100 | 2.04 | 2.058 | 0.27 | 0.279 | Combination Nipple | Stainless Steel | 84640150N | PTCN150N 316SS WELD END | 54115204 | Ferrule | Stainless Steel | 2.059 |  | 250 | 12/15/2015 12:00:00 AM
PT Coupling | EHF002-24GY-100 | 2.04 | 2.058 | 0.27 | 0.279 | Combination Nipple | Stainless Steel | 84640150N | PTCN150N 316SS WELD END | 54315204 | Sleeve | Stainless Steel | 2.059 |  | 250 | 12/15/2015 12:00:00 AM
PT Coupling | EHF002-24GY-100 | 2.04 | 2.058 | 0.27 | 0.279 | Combination Nipple | Stainless Steel | 84640150N | PTCN150N 316SS WELD END | 54015204 | Ferrule | Steel | 2.059 |  | 250 | 12/15/2015 12:00:00 AM
PT Coupling | EHF002-24GY-100 | 2.04 | 2.058 | 0.27 | 0.279 | Combination Nipple | Stainless Steel | 84640150N | PTCN150N 316SS WELD END | 54115204 | Sleeve | Steel | 2.059 |  | 250 | 12/15/2015 12:00:00 AM
Campbell | EHF002-24GY-100 | 2.046 | 2.06 | 0.273 | 0.28 | Crimp | Stainless Steel | C-316-150 | Cam & Groove | SSS150208 | Sleeve | Stainless Steel | 2.086 |  | 250 | 10/19/2015 12:00:00 AM
Campbell | EHF002-24GY-100 | 2.046 | 2.06 | 0.273 | 0.28 | Crimp | Stainless Steel | E-316-150 | Cam & Groove | SSS150208 | Sleeve | Stainless Steel | 2.086 |  | 250 | 10/19/2015 12:00:00 AM
Campbell | EHF002-24GY-100 | 2.046 | 2.06 | 0.273 | 0.28 | Crimp | Stainless Steel | HASS-6 | Combination Nipple | SSS150208S | Sleeve | Stainless Steel | 2.056 |  | 250 | 10/19/2015 12:00:00 AM
Dixon | EHF002-24GY-100 | 2.055 | 2.069 | 0.277 | 0.284 | Sanitary Crimp | Stainless Steel | CSSR150CS | King Crimp Tri-Clover Stem | CF150-7SS | Ferrule | Stainless Steel | 2.066 |  | 250 | 12/14/2015 12:00:00 AM
PT Coupling | EHF002-24GY-100 | 2.06 | 2.078 | 0.28 | 0.289 | Cam and Groove | Poly Food Grade | 2770315 | 15C POLY FOOD GRADE | 54115204 | Ferrule | Stainless Steel | 2.0746 |  | 100 | 12/15/2015 12:00:00 AM
PT Coupling | EHF002-24GY-100 | 2.06 | 2.078 | 0.28 | 0.289 | Cam and Groove | Poly Food Grade | 2770315 | 15C POLY FOOD GRADE | 54315204 | Sleeve | Stainless Steel | 2.0746 |  | 100 | 12/15/2015 12:00:00 AM
PT Coupling | EHF002-24GY-100 | 2.06 | 2.078 | 0.28 | 0.289 | Cam and Groove | Poly Food Grade | 2770315 | 15C POLY FOOD GRADE | 54015204 | Ferrule | Steel | 2.0746 |  | 100 | 12/15/2015 12:00:00 AM
PT Coupling | EHF002-24GY-100 | 2.06 | 2.078 | 0.28 | 0.289 | Cam and Groove | Poly Food Grade | 2770315 | 15C POLY FOOD GRADE | 54115204 | Sleeve | Steel | 2.0746 |  | 100 | 12/15/2015 12:00:00 AM
PT Coupling | EHF002-24GY-100 | 2.06 | 2.078 | 0.28 | 0.289 | Cam and Groove | Poly Food Grade | 2770515 | 15E POLY FOOD GRADE | 54115204 | Ferrule | Stainless Steel | 2.0746 |  | 100 | 12/15/2015 12:00:00 AM
PT Coupling | EHF002-24GY-100 | 2.06 | 2.078 | 0.28 | 0.289 | Cam and Groove | Poly Food Grade | 2770515 | 15E POLY FOOD GRADE | 54315204 | Sleeve | Stainless Steel | 2.0746 |  | 100 | 12/15/2015 12:00:00 AM
PT Coupling | EHF002-24GY-100 | 2.06 | 2.078 | 0.28 | 0.289 | Cam and Groove | Poly Food Grade | 2770515 | 15E POLY FOOD GRADE | 54015204 | Ferrule | Steel | 2.0746 |  | 100 | 12/15/2015 12:00:00 AM
PT Coupling | EHF002-24GY-100 | 2.06 | 2.078 | 0.28 | 0.289 | Cam and Groove | Poly Food Grade | 2770515 | 15E POLY FOOD GRADE | 54115204 | Sleeve | Steel | 2.0746 |  | 100 | 12/15/2015 12:00:00 AM
PT Coupling | EHF002-24GY-100 | 2.06 | 2.078 | 0.28 | 0.289 | Cam and Groove | Stainless Steel | 1400315 | 15C SS | 54115204 | Ferrule | Stainless Steel | 2.0746 |  | 250 | 12/15/2015 12:00:00 AM
PT Coupling | EHF002-24GY-100 | 2.06 | 2.078 | 0.28 | 0.289 | Cam and Groove | Stainless Steel | 1400315 | 15C SS | 54315204 | Sleeve | Stainless Steel | 2.0746 |  | 250 | 12/15/2015 12:00:00 AM
PT Coupling | EHF002-24GY-100 | 2.06 | 2.078 | 0.28 | 0.289 | Cam and Groove | Stainless Steel | 1400315 | 15C SS | 54015204 | Ferrule | Steel | 2.0746 |  | 250 | 12/15/2015 12:00:00 AM
PT Coupling | EHF002-24GY-100 | 2.06 | 2.078 | 0.28 | 0.289 | Cam and Groove | Stainless Steel | 1400315 | 15C SS | 54115204 | Sleeve | Steel | 2.0746 |  | 250 | 12/15/2015 12:00:00 AM
PT Coupling | EHF002-24GY-100 | 2.06 | 2.078 | 0.28 | 0.289 | Cam and Groove | Stainless Steel | 1400315L2 | 15C SS SLII | 54115204 | Ferrule | Stainless Steel | 2.0746 |  | 250 | 12/15/2015 12:00:00 AM
PT Coupling | EHF002-24GY-100 | 2.06 | 2.078 | 0.28 | 0.289 | Cam and Groove | Stainless Steel | 1400315L2 | 15C SS SLII | 54315204 | Sleeve | Stainless Steel | 2.0746 |  | 250 | 12/15/2015 12:00:00 AM
PT Coupling | EHF002-24GY-100 | 2.06 | 2.078 | 0.28 | 0.289 | Cam and Groove | Stainless Steel | 1400315L2 | 15C SS SLII | 54015204 | Ferrule | Steel | 2.0746 |  | 250 | 12/15/2015 12:00:00 AM
PT Coupling | EHF002-24GY-100 | 2.06 | 2.078 | 0.28 | 0.289 | Cam and Groove | Stainless Steel | 1400315L2 | 15C SS SLII | 54115204 | Sleeve | Steel | 2.0746 |  | 250 | 12/15/2015 12:00:00 AM
PT Coupling | EHF002-24GY-100 | 2.06 | 2.078 | 0.28 | 0.289 | Cam and Groove | Stainless Steel | 1400515 | 15E SS | 54115204 | Ferrule | Stainless Steel | 2.0746 |  | 250 | 12/15/2015 12:00:00 AM
PT Coupling | EHF002-24GY-100 | 2.06 | 2.078 | 0.28 | 0.289 | Cam and Groove | Stainless Steel | 1400515 | 15E SS | 54315204 | Sleeve | Stainless Steel | 2.0746 |  | 250 | 12/15/2015 12:00:00 AM
PT Coupling | EHF002-24GY-100 | 2.06 | 2.078 | 0.28 | 0.289 | Cam and Groove | Stainless Steel | 1400515 | 15E SS | 54015204 | Ferrule | Steel | 2.0746 |  | 250 | 12/15/2015 12:00:00 AM
PT Coupling | EHF002-24GY-100 | 2.06 | 2.078 | 0.28 | 0.289 | Cam and Groove | Stainless Steel | 1400515 | 15E SS | 54115204 | Sleeve | Steel | 2.0746 |  | 250 | 12/15/2015 12:00:00 AM
PT Coupling | EHF002-24GY-100 | 2.06 | 2.078 | 0.28 | 0.289 | Sanitary Crimp | Stainless Steel | 5771509 | 15TCC50 BODY W/BUMPER | 54115204P | Ferrule | Stainless Steel | 2.0746 |  | 600 | 12/15/2015 12:00:00 AM
PT Coupling | EHF002-24GY-100 | 2.06 | 2.078 | 0.28 | 0.289 | Sanitary Crimp | Stainless Steel | 5771510 | 15BSFC50 BODY W/BUMPER | 54115204P | Ferrule | Stainless Steel | 2.0746 |  | 600 | 12/15/2015 12:00:00 AM
PT Coupling | EHF002-24GY-100 | 2.06 | 2.078 | 0.28 | 0.289 | Sanitary Crimp | Stainless Steel | 5771512 | 15ILFC50 BODY W/BUMPER | 54115204P | Ferrule | Stainless Steel | 2.0746 |  | 600 | 12/15/2015 12:00:00 AM
PT Coupling | EHF002-24GY-100 | 2.06 | 2.078 | 0.28 | 0.289 | Sanitary Crimp | Stainless Steel | 5771513 | 15ILMC50 BODY W/BUMPER | 54115204P | Ferrule | Stainless Steel | 2.0746 |  | 600 | 12/15/2015 12:00:00 AM
PT Coupling | EHF002-24GY-100 | 2.06 | 2.078 | 0.28 | 0.289 | Sanitary Crimp | Stainless Steel | 5771515 | 15TEC50 BODY W/BUMPER | 54115204P | Ferrule | Stainless Steel | 2.0746 |  | 600 | 12/15/2015 12:00:00 AM
PT Coupling | EHF002-24GY-100 | 2.06 | 2.078 | 0.28 | 0.289 | Sanitary Crimp | Stainless Steel | 5781509 | 15TCC50X BODY | 54115204P | Ferrule | Stainless Steel | 2.0746 |  | 600 | 12/15/2015 12:00:00 AM
PT Coupling | EHF002-24GY-100 | 2.06 | 2.078 | 0.28 | 0.289 | Sanitary Crimp | Stainless Steel | 5781510 | 15BSFC50X BODY | 54115204P | Ferrule | Stainless Steel | 2.0746 |  | 600 | 12/15/2015 12:00:00 AM
PT Coupling | EHF002-24GY-100 | 2.06 | 2.078 | 0.28 | 0.289 | Sanitary Crimp | Stainless Steel | 5781511 | 15BSMC50X BODY | 54115204P | Ferrule | Stainless Steel | 2.0746 |  | 600 | 12/15/2015 12:00:00 AM
PT Coupling | EHF002-24GY-100 | 2.06 | 2.078 | 0.28 | 0.289 | Sanitary Crimp | Stainless Steel | 5781515 | 15TEC50X BODY | 54115204P | Ferrule | Stainless Steel | 2.0746 |  | 600 | 12/15/2015 12:00:00 AM
PT Coupling | EHF002-24GY-100 | 2.06 | 2.078 | 0.28 | 0.289 | Combination Nipple | Stainless Steel | 84640150 | PTCN150 316SS | 54115204 | Ferrule | Stainless Steel | 2.0746 |  | 250 | 12/15/2015 12:00:00 AM
PT Coupling | EHF002-24GY-100 | 2.06 | 2.078 | 0.28 | 0.289 | Combination Nipple | Stainless Steel | 84640150 | PTCN150 316SS | 54315204 | Sleeve | Stainless Steel | 2.0746 |  | 250 | 12/15/2015 12:00:00 AM
PT Coupling | EHF002-24GY-100 | 2.06 | 2.078 | 0.28 | 0.289 | Combination Nipple | Stainless Steel | 84640150 | PTCN150 316SS | 54015204 | Ferrule | Steel | 2.0746 |  | 250 | 12/15/2015 12:00:00 AM
PT Coupling | EHF002-24GY-100 | 2.06 | 2.078 | 0.28 | 0.289 | Combination Nipple | Stainless Steel | 84640150 | PTCN150 316SS | 54115204 | Sleeve | Steel | 2.0746 |  | 250 | 12/15/2015 12:00:00 AM
PT Coupling | EHF002-24GY-100 | 2.06 | 2.078 | 0.28 | 0.289 | Combination Nipple | Stainless Steel | 84640150N | PTCN150N 316SS WELD END | 54115204 | Ferrule | Stainless Steel | 2.0746 |  | 250 | 12/15/2015 12:00:00 AM
PT Coupling | EHF002-24GY-100 | 2.06 | 2.078 | 0.28 | 0.289 | Combination Nipple | Stainless Steel | 84640150N | PTCN150N 316SS WELD END | 54315204 | Sleeve | Stainless Steel | 2.0746 |  | 250 | 12/15/2015 12:00:00 AM
PT Coupling | EHF002-24GY-100 | 2.06 | 2.078 | 0.28 | 0.289 | Combination Nipple | Stainless Steel | 84640150N | PTCN150N 316SS WELD END | 54015204 | Ferrule | Steel | 2.0746 |  | 250 | 12/15/2015 12:00:00 AM
PT Coupling | EHF002-24GY-100 | 2.06 | 2.078 | 0.28 | 0.289 | Combination Nipple | Stainless Steel | 84640150N | PTCN150N 316SS WELD END | 54115204 | Sleeve | Steel | 2.0746 |  | 250 | 12/15/2015 12:00:00 AM
Campbell | EHF002-24GY-100 | 2.062 | 2.076 | 0.281 | 0.288 | Crimp | Stainless Steel | C-316-150 | Cam & Groove | SSS150212 | Sleeve | Stainless Steel | 2.098 |  | 250 | 10/19/2015 12:00:00 AM
Campbell | EHF002-24GY-100 | 2.062 | 2.076 | 0.281 | 0.288 | Crimp | Stainless Steel | E-316-150 | Cam & Groove | SSS150212 | Sleeve | Stainless Steel | 2.098 |  | 250 | 10/19/2015 12:00:00 AM
Campbell | EHF002-24GY-100 | 2.062 | 2.076 | 0.281 | 0.288 | Crimp | Stainless Steel | HASS-6 | Combination Nipple | SSS150208S | Sleeve | Stainless Steel | 2.068 |  | 250 | 10/19/2015 12:00:00 AM
Dixon | EHF002-24GY-100 | 2.07 | 2.085 | 0.285 | 0.292 | Sanitary Crimp | Stainless Steel | CSSR150CS | King Crimp Tri-Clover Stem | CF150-8SS | Ferrule | Stainless Steel | 2.079 |  | 250 | 12/14/2015 12:00:00 AM
Campbell | EHF002-24GY-100 | 2.078 | 2.092 | 0.289 | 0.296 | Crimp | Stainless Steel | C-316-150 | Cam & Groove | SSS150212 | Sleeve | Stainless Steel | 2.111 |  | 250 | 10/19/2015 12:00:00 AM
Campbell | EHF002-24GY-100 | 2.078 | 2.092 | 0.289 | 0.296 | Crimp | Stainless Steel | E-316-150 | Cam & Groove | SSS150212 | Sleeve | Stainless Steel | 2.111 |  | 250 | 10/19/2015 12:00:00 AM
Campbell | EHF002-24GY-100 | 2.078 | 2.092 | 0.289 | 0.296 | Crimp | Stainless Steel | HASS-6 | Combination Nipple | SSS150208S | Sleeve | Stainless Steel | 2.081 |  | 250 | 10/19/2015 12:00:00 AM
PT Coupling | EHF002-24GY-100 | 2.08 | 2.098 | 0.29 | 0.299 | Cam and Groove | Poly Food Grade | 2770315 | 15C POLY FOOD GRADE | 54115206 | Ferrule | Stainless Steel | 2.0902 |  | 100 | 12/15/2015 12:00:00 AM
PT Coupling | EHF002-24GY-100 | 2.08 | 2.098 | 0.29 | 0.299 | Cam and Groove | Poly Food Grade | 2770315 | 15C POLY FOOD GRADE | 54315206 | Sleeve | Stainless Steel | 2.0902 |  | 100 | 12/15/2015 12:00:00 AM
PT Coupling | EHF002-24GY-100 | 2.08 | 2.098 | 0.29 | 0.299 | Cam and Groove | Poly Food Grade | 2770315 | 15C POLY FOOD GRADE | 54015206 | Ferrule | Steel | 2.0902 |  | 100 | 12/15/2015 12:00:00 AM
PT Coupling | EHF002-24GY-100 | 2.08 | 2.098 | 0.29 | 0.299 | Cam and Groove | Poly Food Grade | 2770315 | 15C POLY FOOD GRADE | 54215206 | Sleeve | Steel | 2.0902 |  | 100 | 12/15/2015 12:00:00 AM
PT Coupling | EHF002-24GY-100 | 2.08 | 2.098 | 0.29 | 0.299 | Cam and Groove | Poly Food Grade | 2770515 | 15E POLY FOOD GRADE | 54115206 | Ferrule | Stainless Steel | 2.0902 |  | 100 | 12/15/2015 12:00:00 AM
PT Coupling | EHF002-24GY-100 | 2.08 | 2.098 | 0.29 | 0.299 | Cam and Groove | Poly Food Grade | 2770515 | 15E POLY FOOD GRADE | 54315206 | Sleeve | Stainless Steel | 2.0902 |  | 100 | 12/15/2015 12:00:00 AM
PT Coupling | EHF002-24GY-100 | 2.08 | 2.098 | 0.29 | 0.299 | Cam and Groove | Poly Food Grade | 2770515 | 15E POLY FOOD GRADE | 54015206 | Ferrule | Steel | 2.0902 |  | 100 | 12/15/2015 12:00:00 AM
PT Coupling | EHF002-24GY-100 | 2.08 | 2.098 | 0.29 | 0.299 | Cam and Groove | Poly Food Grade | 2770515 | 15E POLY FOOD GRADE | 54215206 | Sleeve | Steel | 2.0902 |  | 100 | 12/15/2015 12:00:00 AM
PT Coupling | EHF002-24GY-100 | 2.08 | 2.098 | 0.29 | 0.299 | Cam and Groove | Stainless Steel | 1400315 | 15C SS | 54115206 | Ferrule | Stainless Steel | 2.0902 |  | 250 | 12/15/2015 12:00:00 AM
PT Coupling | EHF002-24GY-100 | 2.08 | 2.098 | 0.29 | 0.299 | Cam and Groove | Stainless Steel | 1400315 | 15C SS | 54315206 | Sleeve | Stainless Steel | 2.0902 |  | 250 | 12/15/2015 12:00:00 AM
PT Coupling | EHF002-24GY-100 | 2.08 | 2.098 | 0.29 | 0.299 | Cam and Groove | Stainless Steel | 1400315 | 15C SS | 54015206 | Ferrule | Steel | 2.0902 |  | 250 | 12/15/2015 12:00:00 AM
PT Coupling | EHF002-24GY-100 | 2.08 | 2.098 | 0.29 | 0.299 | Cam and Groove | Stainless Steel | 1400315 | 15C SS | 54215206 | Sleeve | Steel | 2.0902 |  | 250 | 12/15/2015 12:00:00 AM
PT Coupling | EHF002-24GY-100 | 2.08 | 2.098 | 0.29 | 0.299 | Cam and Groove | Stainless Steel | 1400315L2 | 15C SS SLII | 54115206 | Ferrule | Stainless Steel | 2.0902 |  | 250 | 12/15/2015 12:00:00 AM
PT Coupling | EHF002-24GY-100 | 2.08 | 2.098 | 0.29 | 0.299 | Cam and Groove | Stainless Steel | 1400315L2 | 15C SS SLII | 54315206 | Sleeve | Stainless Steel | 2.0902 |  | 250 | 12/15/2015 12:00:00 AM
PT Coupling | EHF002-24GY-100 | 2.08 | 2.098 | 0.29 | 0.299 | Cam and Groove | Stainless Steel | 1400315L2 | 15C SS SLII | 54015206 | Ferrule | Steel | 2.0902 |  | 250 | 12/15/2015 12:00:00 AM
PT Coupling | EHF002-24GY-100 | 2.08 | 2.098 | 0.29 | 0.299 | Cam and Groove | Stainless Steel | 1400315L2 | 15C SS SLII | 54215206 | Sleeve | Steel | 2.0902 |  | 250 | 12/15/2015 12:00:00 AM
PT Coupling | EHF002-24GY-100 | 2.08 | 2.098 | 0.29 | 0.299 | Cam and Groove | Stainless Steel | 1400515 | 15E SS | 54115206 | Ferrule | Stainless Steel | 2.0902 |  | 250 | 12/15/2015 12:00:00 AM
PT Coupling | EHF002-24GY-100 | 2.08 | 2.098 | 0.29 | 0.299 | Cam and Groove | Stainless Steel | 1400515 | 15E SS | 54315206 | Sleeve | Stainless Steel | 2.0902 |  | 250 | 12/15/2015 12:00:00 AM
PT Coupling | EHF002-24GY-100 | 2.08 | 2.098 | 0.29 | 0.299 | Cam and Groove | Stainless Steel | 1400515 | 15E SS | 54015206 | Ferrule | Steel | 2.0902 |  | 250 | 12/15/2015 12:00:00 AM
PT Coupling | EHF002-24GY-100 | 2.08 | 2.098 | 0.29 | 0.299 | Cam and Groove | Stainless Steel | 1400515 | 15E SS | 54215206 | Sleeve | Steel | 2.0902 |  | 250 | 12/15/2015 12:00:00 AM
PT Coupling | EHF002-24GY-100 | 2.08 | 2.098 | 0.29 | 0.299 | Sanitary Crimp | Stainless Steel | 5771509 | 15TCC50 BODY W/BUMPER | 54115206P | Ferrule | Stainless Steel | 2.0902 |  | 600 | 12/15/2015 12:00:00 AM
PT Coupling | EHF002-24GY-100 | 2.08 | 2.098 | 0.29 | 0.299 | Sanitary Crimp | Stainless Steel | 5771510 | 15BSFC50 BODY W/BUMPER | 54115206P | Ferrule | Stainless Steel | 2.0902 |  | 600 | 12/15/2015 12:00:00 AM
PT Coupling | EHF002-24GY-100 | 2.08 | 2.098 | 0.29 | 0.299 | Sanitary Crimp | Stainless Steel | 5771512 | 15ILFC50 BODY W/BUMPER | 54115206P | Ferrule | Stainless Steel | 2.0902 |  | 600 | 12/15/2015 12:00:00 AM
PT Coupling | EHF002-24GY-100 | 2.08 | 2.098 | 0.29 | 0.299 | Sanitary Crimp | Stainless Steel | 5771513 | 15ILMC50 BODY W/BUMPER | 54115206P | Ferrule | Stainless Steel | 2.0902 |  | 600 | 12/15/2015 12:00:00 AM
PT Coupling | EHF002-24GY-100 | 2.08 | 2.098 | 0.29 | 0.299 | Sanitary Crimp | Stainless Steel | 5771515 | 15TEC50 BODY W/BUMPER | 54115206P | Ferrule | Stainless Steel | 2.0902 |  | 600 | 12/15/2015 12:00:00 AM
PT Coupling | EHF002-24GY-100 | 2.08 | 2.098 | 0.29 | 0.299 | Sanitary Crimp | Stainless Steel | 5781509 | 15TCC50X BODY | 54115206P | Ferrule | Stainless Steel | 2.0902 |  | 600 | 12/15/2015 12:00:00 AM
PT Coupling | EHF002-24GY-100 | 2.08 | 2.098 | 0.29 | 0.299 | Sanitary Crimp | Stainless Steel | 5781510 | 15BSFC50X BODY | 54115206P | Ferrule | Stainless Steel | 2.0902 |  | 600 | 12/15/2015 12:00:00 AM
PT Coupling | EHF002-24GY-100 | 2.08 | 2.098 | 0.29 | 0.299 | Sanitary Crimp | Stainless Steel | 5781511 | 15BSMC50X BODY | 54115206P | Ferrule | Stainless Steel | 2.0902 |  | 600 | 12/15/2015 12:00:00 AM
PT Coupling | EHF002-24GY-100 | 2.08 | 2.098 | 0.29 | 0.299 | Sanitary Crimp | Stainless Steel | 5781515 | 15TEC50X BODY | 54115206P | Ferrule | Stainless Steel | 2.0902 |  | 600 | 12/15/2015 12:00:00 AM
PT Coupling | EHF002-24GY-100 | 2.08 | 2.098 | 0.29 | 0.299 | Combination Nipple | Stainless Steel | 84640150 | PTCN150 316SS | 54115206 | Ferrule | Stainless Steel | 2.0902 |  | 250 | 12/15/2015 12:00:00 AM
PT Coupling | EHF002-24GY-100 | 2.08 | 2.098 | 0.29 | 0.299 | Combination Nipple | Stainless Steel | 84640150 | PTCN150 316SS | 54315206 | Sleeve | Stainless Steel | 2.0902 |  | 250 | 12/15/2015 12:00:00 AM
PT Coupling | EHF002-24GY-100 | 2.08 | 2.098 | 0.29 | 0.299 | Combination Nipple | Stainless Steel | 84640150 | PTCN150 316SS | 54015206 | Ferrule | Steel | 2.0902 |  | 250 | 12/15/2015 12:00:00 AM
PT Coupling | EHF002-24GY-100 | 2.08 | 2.098 | 0.29 | 0.299 | Combination Nipple | Stainless Steel | 84640150 | PTCN150 316SS | 54215206 | Sleeve | Steel | 2.0902 |  | 250 | 12/15/2015 12:00:00 AM
PT Coupling | EHF002-24GY-100 | 2.08 | 2.098 | 0.29 | 0.299 | Combination Nipple | Stainless Steel | 84640150N | PTCN150N 316SS WELD END | 54115206 | Ferrule | Stainless Steel | 2.0902 |  | 250 | 12/15/2015 12:00:00 AM
PT Coupling | EHF002-24GY-100 | 2.08 | 2.098 | 0.29 | 0.299 | Combination Nipple | Stainless Steel | 84640150N | PTCN150N 316SS WELD END | 54315206 | Sleeve | Stainless Steel | 2.0902 |  | 250 | 12/15/2015 12:00:00 AM
PT Coupling | EHF002-24GY-100 | 2.08 | 2.098 | 0.29 | 0.299 | Combination Nipple | Stainless Steel | 84640150N | PTCN150N 316SS WELD END | 54015206 | Ferrule | Steel | 2.0902 |  | 250 | 12/15/2015 12:00:00 AM
PT Coupling | EHF002-24GY-100 | 2.08 | 2.098 | 0.29 | 0.299 | Combination Nipple | Stainless Steel | 84640150N | PTCN150N 316SS WELD END | 54215206 | Sleeve | Steel | 2.0902 |  | 250 | 12/15/2015 12:00:00 AM
Dixon | EHF002-24GY-100 | 2.086 | 2.101 | 0.293 | 0.3 | Sanitary Crimp | Stainless Steel | CSSR150CS | King Crimp Tri-Clover Stem | CF150-8SS | Ferrule | Stainless Steel | 2.091 |  | 250 | 12/14/2015 12:00:00 AM
Campbell | EHF002-24GY-100 | 2.094 | 2.108 | 0.297 | 0.304 | Crimp | Stainless Steel | C-316-150 | Cam & Groove | SSS150212 | Sleeve | Stainless Steel | 2.123 |  | 250 | 10/19/2015 12:00:00 AM
Campbell | EHF002-24GY-100 | 2.094 | 2.108 | 0.297 | 0.304 | Crimp | Stainless Steel | E-316-150 | Cam & Groove | SSS150212 | Sleeve | Stainless Steel | 2.123 |  | 250 | 10/19/2015 12:00:00 AM
Campbell | EHF002-24GY-100 | 2.094 | 2.108 | 0.297 | 0.304 | Crimp | Stainless Steel | HASS-6 | Combination Nipple | SSS150208S | Sleeve | Stainless Steel | 2.093 |  | 250 | 10/19/2015 12:00:00 AM
PT Coupling | EHF002-24GY-100 | 2.1 | 2.118 | 0.3 | 0.309 | Cam and Groove | Poly Food Grade | 2770315 | 15C POLY FOOD GRADE | 54115206 | Ferrule | Stainless Steel | 2.1058 |  | 100 | 12/15/2015 12:00:00 AM
PT Coupling | EHF002-24GY-100 | 2.1 | 2.118 | 0.3 | 0.309 | Cam and Groove | Poly Food Grade | 2770315 | 15C POLY FOOD GRADE | 54315206 | Sleeve | Stainless Steel | 2.1058 |  | 100 | 12/15/2015 12:00:00 AM
PT Coupling | EHF002-24GY-100 | 2.1 | 2.118 | 0.3 | 0.309 | Cam and Groove | Poly Food Grade | 2770315 | 15C POLY FOOD GRADE | 54015206 | Ferrule | Steel | 2.1058 |  | 100 | 12/15/2015 12:00:00 AM
PT Coupling | EHF002-24GY-100 | 2.1 | 2.118 | 0.3 | 0.309 | Cam and Groove | Poly Food Grade | 2770315 | 15C POLY FOOD GRADE | 54215206 | Sleeve | Steel | 2.1058 |  | 100 | 12/15/2015 12:00:00 AM
PT Coupling | EHF002-24GY-100 | 2.1 | 2.118 | 0.3 | 0.309 | Cam and Groove | Poly Food Grade | 2770515 | 15E POLY FOOD GRADE | 54115206 | Ferrule | Stainless Steel | 2.1058 |  | 100 | 12/15/2015 12:00:00 AM
PT Coupling | EHF002-24GY-100 | 2.1 | 2.118 | 0.3 | 0.309 | Cam and Groove | Poly Food Grade | 2770515 | 15E POLY FOOD GRADE | 54315206 | Sleeve | Stainless Steel | 2.1058 |  | 100 | 12/15/2015 12:00:00 AM
PT Coupling | EHF002-24GY-100 | 2.1 | 2.118 | 0.3 | 0.309 | Cam and Groove | Poly Food Grade | 2770515 | 15E POLY FOOD GRADE | 54015206 | Ferrule | Steel | 2.1058 |  | 100 | 12/15/2015 12:00:00 AM
PT Coupling | EHF002-24GY-100 | 2.1 | 2.118 | 0.3 | 0.309 | Cam and Groove | Poly Food Grade | 2770515 | 15E POLY FOOD GRADE | 54215206 | Sleeve | Steel | 2.1058 |  | 100 | 12/15/2015 12:00:00 AM
PT Coupling | EHF002-24GY-100 | 2.1 | 2.118 | 0.3 | 0.309 | Cam and Groove | Stainless Steel | 1400315 | 15C SS | 54115206 | Ferrule | Stainless Steel | 2.1058 |  | 250 | 12/15/2015 12:00:00 AM
PT Coupling | EHF002-24GY-100 | 2.1 | 2.118 | 0.3 | 0.309 | Cam and Groove | Stainless Steel | 1400315 | 15C SS | 54315206 | Sleeve | Stainless Steel | 2.1058 |  | 250 | 12/15/2015 12:00:00 AM
PT Coupling | EHF002-24GY-100 | 2.1 | 2.118 | 0.3 | 0.309 | Cam and Groove | Stainless Steel | 1400315 | 15C SS | 54015206 | Ferrule | Steel | 2.1058 |  | 250 | 12/15/2015 12:00:00 AM
PT Coupling | EHF002-24GY-100 | 2.1 | 2.118 | 0.3 | 0.309 | Cam and Groove | Stainless Steel | 1400315 | 15C SS | 54215206 | Sleeve | Steel | 2.1058 |  | 250 | 12/15/2015 12:00:00 AM
PT Coupling | EHF002-24GY-100 | 2.1 | 2.118 | 0.3 | 0.309 | Cam and Groove | Stainless Steel | 1400315L2 | 15C SS SLII | 54115206 | Ferrule | Stainless Steel | 2.1058 |  | 250 | 12/15/2015 12:00:00 AM
PT Coupling | EHF002-24GY-100 | 2.1 | 2.118 | 0.3 | 0.309 | Cam and Groove | Stainless Steel | 1400315L2 | 15C SS SLII | 54315206 | Sleeve | Stainless Steel | 2.1058 |  | 250 | 12/15/2015 12:00:00 AM
PT Coupling | EHF002-24GY-100 | 2.1 | 2.118 | 0.3 | 0.309 | Cam and Groove | Stainless Steel | 1400315L2 | 15C SS SLII | 54015206 | Ferrule | Steel | 2.1058 |  | 250 | 12/15/2015 12:00:00 AM
PT Coupling | EHF002-24GY-100 | 2.1 | 2.118 | 0.3 | 0.309 | Cam and Groove | Stainless Steel | 1400315L2 | 15C SS SLII | 54215206 | Sleeve | Steel | 2.1058 |  | 250 | 12/15/2015 12:00:00 AM
PT Coupling | EHF002-24GY-100 | 2.1 | 2.118 | 0.3 | 0.309 | Cam and Groove | Stainless Steel | 1400515 | 15E SS | 54115206 | Ferrule | Stainless Steel | 2.1058 |  | 250 | 12/15/2015 12:00:00 AM
PT Coupling | EHF002-24GY-100 | 2.1 | 2.118 | 0.3 | 0.309 | Cam and Groove | Stainless Steel | 1400515 | 15E SS | 54315206 | Sleeve | Stainless Steel | 2.1058 |  | 250 | 12/15/2015 12:00:00 AM
PT Coupling | EHF002-24GY-100 | 2.1 | 2.118 | 0.3 | 0.309 | Cam and Groove | Stainless Steel | 1400515 | 15E SS | 54015206 | Ferrule | Steel | 2.1058 |  | 250 | 12/15/2015 12:00:00 AM
PT Coupling | EHF002-24GY-100 | 2.1 | 2.118 | 0.3 | 0.309 | Cam and Groove | Stainless Steel | 1400515 | 15E SS | 54215206 | Sleeve | Steel | 2.1058 |  | 250 | 12/15/2015 12:00:00 AM
PT Coupling | EHF002-24GY-100 | 2.1 | 2.118 | 0.3 | 0.309 | Sanitary Crimp | Stainless Steel | 5771509 | 15TCC50 BODY W/BUMPER | 54115206P | Ferrule | Stainless Steel | 2.1058 |  | 600 | 12/15/2015 12:00:00 AM
PT Coupling | EHF002-24GY-100 | 2.1 | 2.118 | 0.3 | 0.309 | Sanitary Crimp | Stainless Steel | 5771510 | 15BSFC50 BODY W/BUMPER | 54115206P | Ferrule | Stainless Steel | 2.1058 |  | 600 | 12/15/2015 12:00:00 AM
PT Coupling | EHF002-24GY-100 | 2.1 | 2.118 | 0.3 | 0.309 | Sanitary Crimp | Stainless Steel | 5771512 | 15ILFC50 BODY W/BUMPER | 54115206P | Ferrule | Stainless Steel | 2.1058 |  | 600 | 12/15/2015 12:00:00 AM
PT Coupling | EHF002-24GY-100 | 2.1 | 2.118 | 0.3 | 0.309 | Sanitary Crimp | Stainless Steel | 5771513 | 15ILMC50 BODY W/BUMPER | 54115206P | Ferrule | Stainless Steel | 2.1058 |  | 600 | 12/15/2015 12:00:00 AM
PT Coupling | EHF002-24GY-100 | 2.1 | 2.118 | 0.3 | 0.309 | Sanitary Crimp | Stainless Steel | 5771515 | 15TEC50 BODY W/BUMPER | 54115206P | Ferrule | Stainless Steel | 2.1058 |  | 600 | 12/15/2015 12:00:00 AM
PT Coupling | EHF002-24GY-100 | 2.1 | 2.118 | 0.3 | 0.309 | Sanitary Crimp | Stainless Steel | 5781509 | 15TCC50X BODY | 54115206P | Ferrule | Stainless Steel | 2.1058 |  | 600 | 12/15/2015 12:00:00 AM
PT Coupling | EHF002-24GY-100 | 2.1 | 2.118 | 0.3 | 0.309 | Sanitary Crimp | Stainless Steel | 5781510 | 15BSFC50X BODY | 54115206P | Ferrule | Stainless Steel | 2.1058 |  | 600 | 12/15/2015 12:00:00 AM
PT Coupling | EHF002-24GY-100 | 2.1 | 2.118 | 0.3 | 0.309 | Sanitary Crimp | Stainless Steel | 5781511 | 15BSMC50X BODY | 54115206P | Ferrule | Stainless Steel | 2.1058 |  | 600 | 12/15/2015 12:00:00 AM
PT Coupling | EHF002-24GY-100 | 2.1 | 2.118 | 0.3 | 0.309 | Sanitary Crimp | Stainless Steel | 5781515 | 15TEC50X BODY | 54115206P | Ferrule | Stainless Steel | 2.1058 |  | 600 | 12/15/2015 12:00:00 AM
PT Coupling | EHF002-24GY-100 | 2.1 | 2.118 | 0.3 | 0.309 | Combination Nipple | Stainless Steel | 84640150 | PTCN150 316SS | 54115206 | Ferrule | Stainless Steel | 2.1058 |  | 250 | 12/15/2015 12:00:00 AM
PT Coupling | EHF002-24GY-100 | 2.1 | 2.118 | 0.3 | 0.309 | Combination Nipple | Stainless Steel | 84640150 | PTCN150 316SS | 54315206 | Sleeve | Stainless Steel | 2.1058 |  | 250 | 12/15/2015 12:00:00 AM
PT Coupling | EHF002-24GY-100 | 2.1 | 2.118 | 0.3 | 0.309 | Combination Nipple | Stainless Steel | 84640150 | PTCN150 316SS | 54015206 | Ferrule | Steel | 2.1058 |  | 250 | 12/15/2015 12:00:00 AM
PT Coupling | EHF002-24GY-100 | 2.1 | 2.118 | 0.3 | 0.309 | Combination Nipple | Stainless Steel | 84640150 | PTCN150 316SS | 54215206 | Sleeve | Steel | 2.1058 |  | 250 | 12/15/2015 12:00:00 AM
PT Coupling | EHF002-24GY-100 | 2.1 | 2.118 | 0.3 | 0.309 | Combination Nipple | Stainless Steel | 84640150N | PTCN150N 316SS WELD END | 54115206 | Ferrule | Stainless Steel | 2.1058 |  | 250 | 12/15/2015 12:00:00 AM
PT Coupling | EHF002-24GY-100 | 2.1 | 2.118 | 0.3 | 0.309 | Combination Nipple | Stainless Steel | 84640150N | PTCN150N 316SS WELD END | 54315206 | Sleeve | Stainless Steel | 2.1058 |  | 250 | 12/15/2015 12:00:00 AM
PT Coupling | EHF002-24GY-100 | 2.1 | 2.118 | 0.3 | 0.309 | Combination Nipple | Stainless Steel | 84640150N | PTCN150N 316SS WELD END | 54015206 | Ferrule | Steel | 2.1058 |  | 250 | 12/15/2015 12:00:00 AM
PT Coupling | EHF002-24GY-100 | 2.1 | 2.118 | 0.3 | 0.309 | Combination Nipple | Stainless Steel | 84640150N | PTCN150N 316SS WELD END | 54215206 | Sleeve | Steel | 2.1058 |  | 250 | 12/15/2015 12:00:00 AM
Dixon | EHF002-24GY-100 | 2.102 | 2.116 | 0.301 | 0.308 | Sanitary Crimp | Stainless Steel | CSSR150CS | King Crimp Tri-Clover Stem | CF150-8SS | Ferrule | Stainless Steel | 2.103 |  | 250 | 12/14/2015 12:00:00 AM
Campbell | EHF002-24GY-100 | 2.11 | 2.124 | 0.305 | 0.312 | Crimp | Stainless Steel | C-316-150 | Cam & Groove | SSS150212 | Sleeve | Stainless Steel | 2.135 |  | 250 | 10/19/2015 12:00:00 AM
Campbell | EHF002-24GY-100 | 2.11 | 2.124 | 0.305 | 0.312 | Crimp | Stainless Steel | E-316-150 | Cam & Groove | SSS150212 | Sleeve | Stainless Steel | 2.135 |  | 250 | 10/19/2015 12:00:00 AM
Campbell | EHF002-24GY-100 | 2.11 | 2.124 | 0.305 | 0.312 | Crimp | Stainless Steel | HASS-6 | Combination Nipple | SSS150212S | Sleeve | Stainless Steel | 2.105 |  | 250 | 10/19/2015 12:00:00 AM
Dixon | EHF002-24GY-100 | 2.117 | 2.132 | 0.309 | 0.315 | Sanitary Crimp | Stainless Steel | CSSR150CS | King Crimp Tri-Clover Stem | CF150-8SS | Ferrule | Stainless Steel | 2.116 |  | 250 | 12/14/2015 12:00:00 AM
PT Coupling | EHF002-24GY-100 | 2.12 | 2.138 | 0.31 | 0.319 | Cam and Groove | Poly Food Grade | 2770315 | 15C POLY FOOD GRADE | 54115206 | Ferrule | Stainless Steel | 2.1214 |  | 100 | 12/15/2015 12:00:00 AM
PT Coupling | EHF002-24GY-100 | 2.12 | 2.138 | 0.31 | 0.319 | Cam and Groove | Poly Food Grade | 2770315 | 15C POLY FOOD GRADE | 54315206 | Sleeve | Stainless Steel | 2.1214 |  | 100 | 12/15/2015 12:00:00 AM
PT Coupling | EHF002-24GY-100 | 2.12 | 2.138 | 0.31 | 0.319 | Cam and Groove | Poly Food Grade | 2770315 | 15C POLY FOOD GRADE | 54015206 | Ferrule | Steel | 2.1214 |  | 100 | 12/15/2015 12:00:00 AM
PT Coupling | EHF002-24GY-100 | 2.12 | 2.138 | 0.31 | 0.319 | Cam and Groove | Poly Food Grade | 2770315 | 15C POLY FOOD GRADE | 54215206 | Sleeve | Steel | 2.1214 |  | 100 | 12/15/2015 12:00:00 AM
PT Coupling | EHF002-24GY-100 | 2.12 | 2.138 | 0.31 | 0.319 | Cam and Groove | Poly Food Grade | 2770515 | 15E POLY FOOD GRADE | 54115206 | Ferrule | Stainless Steel | 2.1214 |  | 100 | 12/15/2015 12:00:00 AM
PT Coupling | EHF002-24GY-100 | 2.12 | 2.138 | 0.31 | 0.319 | Cam and Groove | Poly Food Grade | 2770515 | 15E POLY FOOD GRADE | 54315206 | Sleeve | Stainless Steel | 2.1214 |  | 100 | 12/15/2015 12:00:00 AM
PT Coupling | EHF002-24GY-100 | 2.12 | 2.138 | 0.31 | 0.319 | Cam and Groove | Poly Food Grade | 2770515 | 15E POLY FOOD GRADE | 54015206 | Ferrule | Steel | 2.1214 |  | 100 | 12/15/2015 12:00:00 AM
PT Coupling | EHF002-24GY-100 | 2.12 | 2.138 | 0.31 | 0.319 | Cam and Groove | Poly Food Grade | 2770515 | 15E POLY FOOD GRADE | 54215206 | Sleeve | Steel | 2.1214 |  | 100 | 12/15/2015 12:00:00 AM
PT Coupling | EHF002-24GY-100 | 2.12 | 2.138 | 0.31 | 0.319 | Cam and Groove | Stainless Steel | 1400315 | 15C SS | 54115206 | Ferrule | Stainless Steel | 2.1214 |  | 250 | 12/15/2015 12:00:00 AM
PT Coupling | EHF002-24GY-100 | 2.12 | 2.138 | 0.31 | 0.319 | Cam and Groove | Stainless Steel | 1400315 | 15C SS | 54315206 | Sleeve | Stainless Steel | 2.1214 |  | 250 | 12/15/2015 12:00:00 AM
PT Coupling | EHF002-24GY-100 | 2.12 | 2.138 | 0.31 | 0.319 | Cam and Groove | Stainless Steel | 1400315 | 15C SS | 54015206 | Ferrule | Steel | 2.1214 |  | 250 | 12/15/2015 12:00:00 AM
PT Coupling | EHF002-24GY-100 | 2.12 | 2.138 | 0.31 | 0.319 | Cam and Groove | Stainless Steel | 1400315 | 15C SS | 54215206 | Sleeve | Steel | 2.1214 |  | 250 | 12/15/2015 12:00:00 AM
PT Coupling | EHF002-24GY-100 | 2.12 | 2.138 | 0.31 | 0.319 | Cam and Groove | Stainless Steel | 1400315L2 | 15C SS SLII | 54115206 | Ferrule | Stainless Steel | 2.1214 |  | 250 | 12/15/2015 12:00:00 AM
PT Coupling | EHF002-24GY-100 | 2.12 | 2.138 | 0.31 | 0.319 | Cam and Groove | Stainless Steel | 1400315L2 | 15C SS SLII | 54315206 | Sleeve | Stainless Steel | 2.1214 |  | 250 | 12/15/2015 12:00:00 AM
PT Coupling | EHF002-24GY-100 | 2.12 | 2.138 | 0.31 | 0.319 | Cam and Groove | Stainless Steel | 1400315L2 | 15C SS SLII | 54015206 | Ferrule | Steel | 2.1214 |  | 250 | 12/15/2015 12:00:00 AM
PT Coupling | EHF002-24GY-100 | 2.12 | 2.138 | 0.31 | 0.319 | Cam and Groove | Stainless Steel | 1400315L2 | 15C SS SLII | 54215206 | Sleeve | Steel | 2.1214 |  | 250 | 12/15/2015 12:00:00 AM
PT Coupling | EHF002-24GY-100 | 2.12 | 2.138 | 0.31 | 0.319 | Cam and Groove | Stainless Steel | 1400515 | 15E SS | 54115206 | Ferrule | Stainless Steel | 2.1214 |  | 250 | 12/15/2015 12:00:00 AM
PT Coupling | EHF002-24GY-100 | 2.12 | 2.138 | 0.31 | 0.319 | Cam and Groove | Stainless Steel | 1400515 | 15E SS | 54315206 | Sleeve | Stainless Steel | 2.1214 |  | 250 | 12/15/2015 12:00:00 AM
PT Coupling | EHF002-24GY-100 | 2.12 | 2.138 | 0.31 | 0.319 | Cam and Groove | Stainless Steel | 1400515 | 15E SS | 54015206 | Ferrule | Steel | 2.1214 |  | 250 | 12/15/2015 12:00:00 AM
PT Coupling | EHF002-24GY-100 | 2.12 | 2.138 | 0.31 | 0.319 | Cam and Groove | Stainless Steel | 1400515 | 15E SS | 54215206 | Sleeve | Steel | 2.1214 |  | 250 | 12/15/2015 12:00:00 AM
PT Coupling | EHF002-24GY-100 | 2.12 | 2.138 | 0.31 | 0.319 | Sanitary Crimp | Stainless Steel | 5771509 | 15TCC50 BODY W/BUMPER | 54115206P | Ferrule | Stainless Steel | 2.1214 |  | 600 | 12/15/2015 12:00:00 AM
PT Coupling | EHF002-24GY-100 | 2.12 | 2.138 | 0.31 | 0.319 | Sanitary Crimp | Stainless Steel | 5771510 | 15BSFC50 BODY W/BUMPER | 54115206P | Ferrule | Stainless Steel | 2.1214 |  | 600 | 12/15/2015 12:00:00 AM
PT Coupling | EHF002-24GY-100 | 2.12 | 2.138 | 0.31 | 0.319 | Sanitary Crimp | Stainless Steel | 5771512 | 15ILFC50 BODY W/BUMPER | 54115206P | Ferrule | Stainless Steel | 2.1214 |  | 600 | 12/15/2015 12:00:00 AM
PT Coupling | EHF002-24GY-100 | 2.12 | 2.138 | 0.31 | 0.319 | Sanitary Crimp | Stainless Steel | 5771513 | 15ILMC50 BODY W/BUMPER | 54115206P | Ferrule | Stainless Steel | 2.1214 |  | 600 | 12/15/2015 12:00:00 AM
PT Coupling | EHF002-24GY-100 | 2.12 | 2.138 | 0.31 | 0.319 | Sanitary Crimp | Stainless Steel | 5771515 | 15TEC50 BODY W/BUMPER | 54115206P | Ferrule | Stainless Steel | 2.1214 |  | 600 | 12/15/2015 12:00:00 AM
PT Coupling | EHF002-24GY-100 | 2.12 | 2.138 | 0.31 | 0.319 | Sanitary Crimp | Stainless Steel | 5781509 | 15TCC50X BODY | 54115206P | Ferrule | Stainless Steel | 2.1214 |  | 600 | 12/15/2015 12:00:00 AM
PT Coupling | EHF002-24GY-100 | 2.12 | 2.138 | 0.31 | 0.319 | Sanitary Crimp | Stainless Steel | 5781510 | 15BSFC50X BODY | 54115206P | Ferrule | Stainless Steel | 2.1214 |  | 600 | 12/15/2015 12:00:00 AM
PT Coupling | EHF002-24GY-100 | 2.12 | 2.138 | 0.31 | 0.319 | Sanitary Crimp | Stainless Steel | 5781511 | 15BSMC50X BODY | 54115206P | Ferrule | Stainless Steel | 2.1214 |  | 600 | 12/15/2015 12:00:00 AM
PT Coupling | EHF002-24GY-100 | 2.12 | 2.138 | 0.31 | 0.319 | Sanitary Crimp | Stainless Steel | 5781515 | 15TEC50X BODY | 54115206P | Ferrule | Stainless Steel | 2.1214 |  | 600 | 12/15/2015 12:00:00 AM
PT Coupling | EHF002-24GY-100 | 2.12 | 2.138 | 0.31 | 0.319 | Combination Nipple | Stainless Steel | 84640150 | PTCN150 316SS | 54115206 | Ferrule | Stainless Steel | 2.1214 |  | 250 | 12/15/2015 12:00:00 AM
PT Coupling | EHF002-24GY-100 | 2.12 | 2.138 | 0.31 | 0.319 | Combination Nipple | Stainless Steel | 84640150 | PTCN150 316SS | 54315206 | Sleeve | Stainless Steel | 2.1214 |  | 250 | 12/15/2015 12:00:00 AM
PT Coupling | EHF002-24GY-100 | 2.12 | 2.138 | 0.31 | 0.319 | Combination Nipple | Stainless Steel | 84640150 | PTCN150 316SS | 54015206 | Ferrule | Steel | 2.1214 |  | 250 | 12/15/2015 12:00:00 AM
PT Coupling | EHF002-24GY-100 | 2.12 | 2.138 | 0.31 | 0.319 | Combination Nipple | Stainless Steel | 84640150 | PTCN150 316SS | 54215206 | Sleeve | Steel | 2.1214 |  | 250 | 12/15/2015 12:00:00 AM
PT Coupling | EHF002-24GY-100 | 2.12 | 2.138 | 0.31 | 0.319 | Combination Nipple | Stainless Steel | 84640150N | PTCN150N 316SS WELD END | 54115206 | Ferrule | Stainless Steel | 2.1214 |  | 250 | 12/15/2015 12:00:00 AM
PT Coupling | EHF002-24GY-100 | 2.12 | 2.138 | 0.31 | 0.319 | Combination Nipple | Stainless Steel | 84640150N | PTCN150N 316SS WELD END | 54315206 | Sleeve | Stainless Steel | 2.1214 |  | 250 | 12/15/2015 12:00:00 AM
PT Coupling | EHF002-24GY-100 | 2.12 | 2.138 | 0.31 | 0.319 | Combination Nipple | Stainless Steel | 84640150N | PTCN150N 316SS WELD END | 54015206 | Ferrule | Steel | 2.1214 |  | 250 | 12/15/2015 12:00:00 AM
PT Coupling | EHF002-24GY-100 | 2.12 | 2.138 | 0.31 | 0.319 | Combination Nipple | Stainless Steel | 84640150N | PTCN150N 316SS WELD END | 54215206 | Sleeve | Steel | 2.1214 |  | 250 | 12/15/2015 12:00:00 AM
Dixon | EHF002-24GY-100 | 2.133 | 2.147 | 0.316 | 0.323 | Sanitary Crimp | Stainless Steel | CSSR150CS | King Crimp Tri-Clover Stem | CF150-9SS | Ferrule | Stainless Steel | 2.128 |  | 250 | 12/14/2015 12:00:00 AM
PT Coupling | EHF002-24GY-100 | 2.14 | 2.158 | 0.32 | 0.329 | Cam and Groove | Poly Food Grade | 2770315 | 15C POLY FOOD GRADE | 54115208 | Ferrule | Stainless Steel | 2.137 |  | 100 | 12/15/2015 12:00:00 AM
PT Coupling | EHF002-24GY-100 | 2.14 | 2.158 | 0.32 | 0.329 | Cam and Groove | Poly Food Grade | 2770315 | 15C POLY FOOD GRADE | 54315208 | Sleeve | Stainless Steel | 2.137 |  | 100 | 12/15/2015 12:00:00 AM
PT Coupling | EHF002-24GY-100 | 2.14 | 2.158 | 0.32 | 0.329 | Cam and Groove | Poly Food Grade | 2770315 | 15C POLY FOOD GRADE | 54015208 | Ferrule | Steel | 2.137 |  | 100 | 12/15/2015 12:00:00 AM
PT Coupling | EHF002-24GY-100 | 2.14 | 2.158 | 0.32 | 0.329 | Cam and Groove | Poly Food Grade | 2770315 | 15C POLY FOOD GRADE | 54215208 | Sleeve | Steel | 2.137 |  | 100 | 12/15/2015 12:00:00 AM
PT Coupling | EHF002-24GY-100 | 2.14 | 2.158 | 0.32 | 0.329 | Cam and Groove | Poly Food Grade | 2770515 | 15E POLY FOOD GRADE | 54115208 | Ferrule | Stainless Steel | 2.137 |  | 100 | 12/15/2015 12:00:00 AM
PT Coupling | EHF002-24GY-100 | 2.14 | 2.158 | 0.32 | 0.329 | Cam and Groove | Poly Food Grade | 2770515 | 15E POLY FOOD GRADE | 54315208 | Sleeve | Stainless Steel | 2.137 |  | 100 | 12/15/2015 12:00:00 AM
PT Coupling | EHF002-24GY-100 | 2.14 | 2.158 | 0.32 | 0.329 | Cam and Groove | Poly Food Grade | 2770515 | 15E POLY FOOD GRADE | 54015208 | Ferrule | Steel | 2.137 |  | 100 | 12/15/2015 12:00:00 AM
PT Coupling | EHF002-24GY-100 | 2.14 | 2.158 | 0.32 | 0.329 | Cam and Groove | Poly Food Grade | 2770515 | 15E POLY FOOD GRADE | 54215208 | Sleeve | Steel | 2.137 |  | 100 | 12/15/2015 12:00:00 AM
PT Coupling | EHF002-24GY-100 | 2.14 | 2.158 | 0.32 | 0.329 | Cam and Groove | Stainless Steel | 1400315 | 15C SS | 54115208 | Ferrule | Stainless Steel | 2.137 |  | 250 | 12/15/2015 12:00:00 AM
PT Coupling | EHF002-24GY-100 | 2.14 | 2.158 | 0.32 | 0.329 | Cam and Groove | Stainless Steel | 1400315 | 15C SS | 54315208 | Sleeve | Stainless Steel | 2.137 |  | 250 | 12/15/2015 12:00:00 AM
PT Coupling | EHF002-24GY-100 | 2.14 | 2.158 | 0.32 | 0.329 | Cam and Groove | Stainless Steel | 1400315 | 15C SS | 54015208 | Ferrule | Steel | 2.137 |  | 250 | 12/15/2015 12:00:00 AM
PT Coupling | EHF002-24GY-100 | 2.14 | 2.158 | 0.32 | 0.329 | Cam and Groove | Stainless Steel | 1400315 | 15C SS | 54215208 | Sleeve | Steel | 2.137 |  | 250 | 12/15/2015 12:00:00 AM
PT Coupling | EHF002-24GY-100 | 2.14 | 2.158 | 0.32 | 0.329 | Cam and Groove | Stainless Steel | 1400315L2 | 15C SS SLII | 54115208 | Ferrule | Stainless Steel | 2.137 |  | 250 | 12/15/2015 12:00:00 AM
PT Coupling | EHF002-24GY-100 | 2.14 | 2.158 | 0.32 | 0.329 | Cam and Groove | Stainless Steel | 1400315L2 | 15C SS SLII | 54315208 | Sleeve | Stainless Steel | 2.137 |  | 250 | 12/15/2015 12:00:00 AM
PT Coupling | EHF002-24GY-100 | 2.14 | 2.158 | 0.32 | 0.329 | Cam and Groove | Stainless Steel | 1400315L2 | 15C SS SLII | 54015208 | Ferrule | Steel | 2.137 |  | 250 | 12/15/2015 12:00:00 AM
PT Coupling | EHF002-24GY-100 | 2.14 | 2.158 | 0.32 | 0.329 | Cam and Groove | Stainless Steel | 1400315L2 | 15C SS SLII | 54215208 | Sleeve | Steel | 2.137 |  | 250 | 12/15/2015 12:00:00 AM
PT Coupling | EHF002-24GY-100 | 2.14 | 2.158 | 0.32 | 0.329 | Cam and Groove | Stainless Steel | 1400515 | 15E SS | 54115208 | Ferrule | Stainless Steel | 2.137 |  | 250 | 12/15/2015 12:00:00 AM
PT Coupling | EHF002-24GY-100 | 2.14 | 2.158 | 0.32 | 0.329 | Cam and Groove | Stainless Steel | 1400515 | 15E SS | 54315208 | Sleeve | Stainless Steel | 2.137 |  | 250 | 12/15/2015 12:00:00 AM
PT Coupling | EHF002-24GY-100 | 2.14 | 2.158 | 0.32 | 0.329 | Cam and Groove | Stainless Steel | 1400515 | 15E SS | 54015208 | Ferrule | Steel | 2.137 |  | 250 | 12/15/2015 12:00:00 AM
PT Coupling | EHF002-24GY-100 | 2.14 | 2.158 | 0.32 | 0.329 | Cam and Groove | Stainless Steel | 1400515 | 15E SS | 54215208 | Sleeve | Steel | 2.137 |  | 250 | 12/15/2015 12:00:00 AM
PT Coupling | EHF002-24GY-100 | 2.14 | 2.158 | 0.32 | 0.329 | Sanitary Crimp | Stainless Steel | 5771509 | 15TCC50 BODY W/BUMPER | 54115208P | Ferrule | Stainless Steel | 2.137 |  | 600 | 12/15/2015 12:00:00 AM
PT Coupling | EHF002-24GY-100 | 2.14 | 2.158 | 0.32 | 0.329 | Sanitary Crimp | Stainless Steel | 5771510 | 15BSFC50 BODY W/BUMPER | 54115208P | Ferrule | Stainless Steel | 2.137 |  | 600 | 12/15/2015 12:00:00 AM
PT Coupling | EHF002-24GY-100 | 2.14 | 2.158 | 0.32 | 0.329 | Sanitary Crimp | Stainless Steel | 5771512 | 15ILFC50 BODY W/BUMPER | 54115208P | Ferrule | Stainless Steel | 2.137 |  | 600 | 12/15/2015 12:00:00 AM
PT Coupling | EHF002-24GY-100 | 2.14 | 2.158 | 0.32 | 0.329 | Sanitary Crimp | Stainless Steel | 5771513 | 15ILMC50 BODY W/BUMPER | 54115208P | Ferrule | Stainless Steel | 2.137 |  | 600 | 12/15/2015 12:00:00 AM
PT Coupling | EHF002-24GY-100 | 2.14 | 2.158 | 0.32 | 0.329 | Sanitary Crimp | Stainless Steel | 5771515 | 15TEC50 BODY W/BUMPER | 54115208P | Ferrule | Stainless Steel | 2.137 |  | 600 | 12/15/2015 12:00:00 AM
PT Coupling | EHF002-24GY-100 | 2.14 | 2.158 | 0.32 | 0.329 | Sanitary Crimp | Stainless Steel | 5781509 | 15TCC50X BODY | 54115208P | Ferrule | Stainless Steel | 2.137 |  | 600 | 12/15/2015 12:00:00 AM
PT Coupling | EHF002-24GY-100 | 2.14 | 2.158 | 0.32 | 0.329 | Sanitary Crimp | Stainless Steel | 5781510 | 15BSFC50X BODY | 54115208P | Ferrule | Stainless Steel | 2.137 |  | 600 | 12/15/2015 12:00:00 AM
PT Coupling | EHF002-24GY-100 | 2.14 | 2.158 | 0.32 | 0.329 | Sanitary Crimp | Stainless Steel | 5781511 | 15BSMC50X BODY | 54115208P | Ferrule | Stainless Steel | 2.137 |  | 600 | 12/15/2015 12:00:00 AM
PT Coupling | EHF002-24GY-100 | 2.14 | 2.158 | 0.32 | 0.329 | Sanitary Crimp | Stainless Steel | 5781515 | 15TEC50X BODY | 54115208P | Ferrule | Stainless Steel | 2.137 |  | 600 | 12/15/2015 12:00:00 AM
PT Coupling | EHF002-24GY-100 | 2.14 | 2.158 | 0.32 | 0.329 | Combination Nipple | Stainless Steel | 84640150 | PTCN150 316SS | 54115208 | Ferrule | Stainless Steel | 2.137 |  | 250 | 12/15/2015 12:00:00 AM
PT Coupling | EHF002-24GY-100 | 2.14 | 2.158 | 0.32 | 0.329 | Combination Nipple | Stainless Steel | 84640150 | PTCN150 316SS | 54315208 | Sleeve | Stainless Steel | 2.137 |  | 250 | 12/15/2015 12:00:00 AM
PT Coupling | EHF002-24GY-100 | 2.14 | 2.158 | 0.32 | 0.329 | Combination Nipple | Stainless Steel | 84640150 | PTCN150 316SS | 54015208 | Ferrule | Steel | 2.137 |  | 250 | 12/15/2015 12:00:00 AM
PT Coupling | EHF002-24GY-100 | 2.14 | 2.158 | 0.32 | 0.329 | Combination Nipple | Stainless Steel | 84640150 | PTCN150 316SS | 54215208 | Sleeve | Steel | 2.137 |  | 250 | 12/15/2015 12:00:00 AM
PT Coupling | EHF002-24GY-100 | 2.14 | 2.158 | 0.32 | 0.329 | Combination Nipple | Stainless Steel | 84640150N | PTCN150N 316SS WELD END | 54115208 | Ferrule | Stainless Steel | 2.137 |  | 250 | 12/15/2015 12:00:00 AM
PT Coupling | EHF002-24GY-100 | 2.14 | 2.158 | 0.32 | 0.329 | Combination Nipple | Stainless Steel | 84640150N | PTCN150N 316SS WELD END | 54315208 | Sleeve | Stainless Steel | 2.137 |  | 250 | 12/15/2015 12:00:00 AM
PT Coupling | EHF002-24GY-100 | 2.14 | 2.158 | 0.32 | 0.329 | Combination Nipple | Stainless Steel | 84640150N | PTCN150N 316SS WELD END | 54015208 | Ferrule | Steel | 2.137 |  | 250 | 12/15/2015 12:00:00 AM
PT Coupling | EHF002-24GY-100 | 2.14 | 2.158 | 0.32 | 0.329 | Combination Nipple | Stainless Steel | 84640150N | PTCN150N 316SS WELD END | 54215208 | Sleeve | Steel | 2.137 |  | 250 | 12/15/2015 12:00:00 AM
Dixon | EHF002-24GY-100 | 2.148 | 2.163 | 0.324 | 0.332 | Sanitary Crimp | Stainless Steel | CSSR150CS | King Crimp Tri-Clover Stem | CF150-9SS | Ferrule | Stainless Steel | 2.14 |  | 250 | 12/14/2015 12:00:00 AM
PT Coupling | EHF002-24GY-100 | 2.16 | 2.178 | 0.33 | 0.339 | Cam and Groove | Poly Food Grade | 2770315 | 15C POLY FOOD GRADE | 54115208 | Ferrule | Stainless Steel | 2.1526 |  | 100 | 12/15/2015 12:00:00 AM
PT Coupling | EHF002-24GY-100 | 2.16 | 2.178 | 0.33 | 0.339 | Cam and Groove | Poly Food Grade | 2770315 | 15C POLY FOOD GRADE | 54315208 | Sleeve | Stainless Steel | 2.1526 |  | 100 | 12/15/2015 12:00:00 AM
PT Coupling | EHF002-24GY-100 | 2.16 | 2.178 | 0.33 | 0.339 | Cam and Groove | Poly Food Grade | 2770315 | 15C POLY FOOD GRADE | 54015208 | Ferrule | Steel | 2.1526 |  | 100 | 12/15/2015 12:00:00 AM
PT Coupling | EHF002-24GY-100 | 2.16 | 2.178 | 0.33 | 0.339 | Cam and Groove | Poly Food Grade | 2770315 | 15C POLY FOOD GRADE | 54215208 | Sleeve | Steel | 2.1526 |  | 100 | 12/15/2015 12:00:00 AM
PT Coupling | EHF002-24GY-100 | 2.16 | 2.178 | 0.33 | 0.339 | Cam and Groove | Poly Food Grade | 2770515 | 15E POLY FOOD GRADE | 54115208 | Ferrule | Stainless Steel | 2.1526 |  | 100 | 12/15/2015 12:00:00 AM
PT Coupling | EHF002-24GY-100 | 2.16 | 2.178 | 0.33 | 0.339 | Cam and Groove | Poly Food Grade | 2770515 | 15E POLY FOOD GRADE | 54315208 | Sleeve | Stainless Steel | 2.1526 |  | 100 | 12/15/2015 12:00:00 AM
PT Coupling | EHF002-24GY-100 | 2.16 | 2.178 | 0.33 | 0.339 | Cam and Groove | Poly Food Grade | 2770515 | 15E POLY FOOD GRADE | 54015208 | Ferrule | Steel | 2.1526 |  | 100 | 12/15/2015 12:00:00 AM
PT Coupling | EHF002-24GY-100 | 2.16 | 2.178 | 0.33 | 0.339 | Cam and Groove | Poly Food Grade | 2770515 | 15E POLY FOOD GRADE | 54215208 | Sleeve | Steel | 2.1526 |  | 100 | 12/15/2015 12:00:00 AM
PT Coupling | EHF002-24GY-100 | 2.16 | 2.178 | 0.33 | 0.339 | Cam and Groove | Stainless Steel | 1400315 | 15C SS | 54115208 | Ferrule | Stainless Steel | 2.1526 |  | 250 | 12/15/2015 12:00:00 AM
PT Coupling | EHF002-24GY-100 | 2.16 | 2.178 | 0.33 | 0.339 | Cam and Groove | Stainless Steel | 1400315 | 15C SS | 54315208 | Sleeve | Stainless Steel | 2.1526 |  | 250 | 12/15/2015 12:00:00 AM
PT Coupling | EHF002-24GY-100 | 2.16 | 2.178 | 0.33 | 0.339 | Cam and Groove | Stainless Steel | 1400315 | 15C SS | 54015208 | Ferrule | Steel | 2.1526 |  | 250 | 12/15/2015 12:00:00 AM
PT Coupling | EHF002-24GY-100 | 2.16 | 2.178 | 0.33 | 0.339 | Cam and Groove | Stainless Steel | 1400315 | 15C SS | 54215208 | Sleeve | Steel | 2.1526 |  | 250 | 12/15/2015 12:00:00 AM
PT Coupling | EHF002-24GY-100 | 2.16 | 2.178 | 0.33 | 0.339 | Cam and Groove | Stainless Steel | 1400315L2 | 15C SS SLII | 54115208 | Ferrule | Stainless Steel | 2.1526 |  | 250 | 12/15/2015 12:00:00 AM
PT Coupling | EHF002-24GY-100 | 2.16 | 2.178 | 0.33 | 0.339 | Cam and Groove | Stainless Steel | 1400315L2 | 15C SS SLII | 54315208 | Sleeve | Stainless Steel | 2.1526 |  | 250 | 12/15/2015 12:00:00 AM
PT Coupling | EHF002-24GY-100 | 2.16 | 2.178 | 0.33 | 0.339 | Cam and Groove | Stainless Steel | 1400315L2 | 15C SS SLII | 54015208 | Ferrule | Steel | 2.1526 |  | 250 | 12/15/2015 12:00:00 AM
PT Coupling | EHF002-24GY-100 | 2.16 | 2.178 | 0.33 | 0.339 | Cam and Groove | Stainless Steel | 1400315L2 | 15C SS SLII | 54215208 | Sleeve | Steel | 2.1526 |  | 250 | 12/15/2015 12:00:00 AM
PT Coupling | EHF002-24GY-100 | 2.16 | 2.178 | 0.33 | 0.339 | Cam and Groove | Stainless Steel | 1400515 | 15E SS | 54115208 | Ferrule | Stainless Steel | 2.1526 |  | 250 | 12/15/2015 12:00:00 AM
PT Coupling | EHF002-24GY-100 | 2.16 | 2.178 | 0.33 | 0.339 | Cam and Groove | Stainless Steel | 1400515 | 15E SS | 54315208 | Sleeve | Stainless Steel | 2.1526 |  | 250 | 12/15/2015 12:00:00 AM
PT Coupling | EHF002-24GY-100 | 2.16 | 2.178 | 0.33 | 0.339 | Cam and Groove | Stainless Steel | 1400515 | 15E SS | 54015208 | Ferrule | Steel | 2.1526 |  | 250 | 12/15/2015 12:00:00 AM
PT Coupling | EHF002-24GY-100 | 2.16 | 2.178 | 0.33 | 0.339 | Cam and Groove | Stainless Steel | 1400515 | 15E SS | 54215208 | Sleeve | Steel | 2.1526 |  | 250 | 12/15/2015 12:00:00 AM
PT Coupling | EHF002-24GY-100 | 2.16 | 2.178 | 0.33 | 0.339 | Sanitary Crimp | Stainless Steel | 5771509 | 15TCC50 BODY W/BUMPER | 54115208P | Ferrule | Stainless Steel | 2.1526 |  | 600 | 12/15/2015 12:00:00 AM
PT Coupling | EHF002-24GY-100 | 2.16 | 2.178 | 0.33 | 0.339 | Sanitary Crimp | Stainless Steel | 5771510 | 15BSFC50 BODY W/BUMPER | 54115208P | Ferrule | Stainless Steel | 2.1526 |  | 600 | 12/15/2015 12:00:00 AM
PT Coupling | EHF002-24GY-100 | 2.16 | 2.178 | 0.33 | 0.339 | Sanitary Crimp | Stainless Steel | 5771512 | 15ILFC50 BODY W/BUMPER | 54115208P | Ferrule | Stainless Steel | 2.1526 |  | 600 | 12/15/2015 12:00:00 AM
PT Coupling | EHF002-24GY-100 | 2.16 | 2.178 | 0.33 | 0.339 | Sanitary Crimp | Stainless Steel | 5771513 | 15ILMC50 BODY W/BUMPER | 54115208P | Ferrule | Stainless Steel | 2.1526 |  | 600 | 12/15/2015 12:00:00 AM
PT Coupling | EHF002-24GY-100 | 2.16 | 2.178 | 0.33 | 0.339 | Sanitary Crimp | Stainless Steel | 5771515 | 15TEC50 BODY W/BUMPER | 54115208P | Ferrule | Stainless Steel | 2.1526 |  | 600 | 12/15/2015 12:00:00 AM
PT Coupling | EHF002-24GY-100 | 2.16 | 2.178 | 0.33 | 0.339 | Sanitary Crimp | Stainless Steel | 5781509 | 15TCC50X BODY | 54115208P | Ferrule | Stainless Steel | 2.1526 |  | 600 | 12/15/2015 12:00:00 AM
PT Coupling | EHF002-24GY-100 | 2.16 | 2.178 | 0.33 | 0.339 | Sanitary Crimp | Stainless Steel | 5781510 | 15BSFC50X BODY | 54115208P | Ferrule | Stainless Steel | 2.1526 |  | 600 | 12/15/2015 12:00:00 AM
PT Coupling | EHF002-24GY-100 | 2.16 | 2.178 | 0.33 | 0.339 | Sanitary Crimp | Stainless Steel | 5781511 | 15BSMC50X BODY | 54115208P | Ferrule | Stainless Steel | 2.1526 |  | 600 | 12/15/2015 12:00:00 AM
PT Coupling | EHF002-24GY-100 | 2.16 | 2.178 | 0.33 | 0.339 | Sanitary Crimp | Stainless Steel | 5781515 | 15TEC50X BODY | 54115208P | Ferrule | Stainless Steel | 2.1526 |  | 600 | 12/15/2015 12:00:00 AM
PT Coupling | EHF002-24GY-100 | 2.16 | 2.178 | 0.33 | 0.339 | Combination Nipple | Stainless Steel | 84640150 | PTCN150 316SS | 54115208 | Ferrule | Stainless Steel | 2.1526 |  | 250 | 12/15/2015 12:00:00 AM
PT Coupling | EHF002-24GY-100 | 2.16 | 2.178 | 0.33 | 0.339 | Combination Nipple | Stainless Steel | 84640150 | PTCN150 316SS | 54315208 | Sleeve | Stainless Steel | 2.1526 |  | 250 | 12/15/2015 12:00:00 AM
PT Coupling | EHF002-24GY-100 | 2.16 | 2.178 | 0.33 | 0.339 | Combination Nipple | Stainless Steel | 84640150 | PTCN150 316SS | 54015208 | Ferrule | Steel | 2.1526 |  | 250 | 12/15/2015 12:00:00 AM
PT Coupling | EHF002-24GY-100 | 2.16 | 2.178 | 0.33 | 0.339 | Combination Nipple | Stainless Steel | 84640150 | PTCN150 316SS | 54215208 | Sleeve | Steel | 2.1526 |  | 250 | 12/15/2015 12:00:00 AM
PT Coupling | EHF002-24GY-100 | 2.16 | 2.178 | 0.33 | 0.339 | Combination Nipple | Stainless Steel | 84640150N | PTCN150N 316SS WELD END | 54115208 | Ferrule | Stainless Steel | 2.1526 |  | 250 | 12/15/2015 12:00:00 AM
PT Coupling | EHF002-24GY-100 | 2.16 | 2.178 | 0.33 | 0.339 | Combination Nipple | Stainless Steel | 84640150N | PTCN150N 316SS WELD END | 54315208 | Sleeve | Stainless Steel | 2.1526 |  | 250 | 12/15/2015 12:00:00 AM
PT Coupling | EHF002-24GY-100 | 2.16 | 2.178 | 0.33 | 0.339 | Combination Nipple | Stainless Steel | 84640150N | PTCN150N 316SS WELD END | 54015208 | Ferrule | Steel | 2.1526 |  | 250 | 12/15/2015 12:00:00 AM
PT Coupling | EHF002-24GY-100 | 2.16 | 2.178 | 0.33 | 0.339 | Combination Nipple | Stainless Steel | 84640150N | PTCN150N 316SS WELD END | 54215208 | Sleeve | Steel | 2.1526 |  | 250 | 12/15/2015 12:00:00 AM