## Supplier Crimp Specs
Supplier Name | Hose Part Number | Min Hose OD (inch) | Max Hose OD (inch) | Min Wall Thickness (inch) | Max Wall Thickness (inch) | Attachment Style | Fitting Material | Fitting Option | Fitting Description | Mating Sleeve / Ferrule | Sleeve / Ferrule Description | Sleeve / Ferrule Material | Crimp Diameter Recommendation (inch) | Crimp Position (inch) | Working PSI | Revision Date
Dixon | EHP00148 | 3.617 | 3.632 | 0.309 | 0.315 | King Crimp BossLPS | Iron/Steel | HUF206300CS | Dixon Female Frac Fitting | CF300-7CS | Ferrule | Steel | 3.671 |  | 400 | 12/14/2015 12:00:00 AM
Dixon | EHP00148 | 3.617 | 3.632 | 0.309 | 0.315 | King Crimp BossLPS | Iron/Steel | HUM206300CS | Dixon Male Frac Fitting with Nut | CF300-7CS | Ferrule | Steel | 3.671 |  | 400 | 12/14/2015 12:00:00 AM
PT Coupling | EHP00148 | 3.62 | 3.638 | 0.31 | 0.319 | Cam and Groove | Aluminum | 1000330H | 30CHD ALUM SLS | 54930322 | Sleeve | Aluminum | 3.6574 |  | 400 | 12/15/2015 12:00:00 AM
PT Coupling | EHP00148 | 3.62 | 3.638 | 0.31 | 0.319 | Cam and Groove | Aluminum | 1000330H | 30CHD ALUM SLS | 54130322 | Ferrule | Stainless Steel | 3.6574 |  | 400 | 12/15/2015 12:00:00 AM
PT Coupling | EHP00148 | 3.62 | 3.638 | 0.31 | 0.319 | Cam and Groove | Aluminum | 1000330H | 30CHD ALUM SLS | 54330322 | Sleeve | Stainless Steel | 3.6574 |  | 400 | 12/15/2015 12:00:00 AM
PT Coupling | EHP00148 | 3.62 | 3.638 | 0.31 | 0.319 | Cam and Groove | Aluminum | 1000330H | 30CHD ALUM SLS | 54030322 | Ferrule | Steel | 3.6574 |  | 400 | 12/15/2015 12:00:00 AM
PT Coupling | EHP00148 | 3.62 | 3.638 | 0.31 | 0.319 | Cam and Groove | Aluminum | 1000330H | 30CHD ALUM SLS | 54230322 | Sleeve | Steel | 3.6574 |  | 400 | 12/15/2015 12:00:00 AM
PT Coupling | EHP00148 | 3.62 | 3.638 | 0.31 | 0.319 | Cam and Groove | Aluminum | 1000530H | 30EHD ALUM | 54930322 | Sleeve | Aluminum | 3.6574 |  | 400 | 12/15/2015 12:00:00 AM
PT Coupling | EHP00148 | 3.62 | 3.638 | 0.31 | 0.319 | Cam and Groove | Aluminum | 1000530H | 30EHD ALUM | 54130322 | Ferrule | Stainless Steel | 3.6574 |  | 400 | 12/15/2015 12:00:00 AM
PT Coupling | EHP00148 | 3.62 | 3.638 | 0.31 | 0.319 | Cam and Groove | Aluminum | 1000530H | 30EHD ALUM | 54330322 | Sleeve | Stainless Steel | 3.6574 |  | 400 | 12/15/2015 12:00:00 AM
PT Coupling | EHP00148 | 3.62 | 3.638 | 0.31 | 0.319 | Cam and Groove | Aluminum | 1000530H | 30EHD ALUM | 54030322 | Ferrule | Steel | 3.6574 |  | 400 | 12/15/2015 12:00:00 AM
PT Coupling | EHP00148 | 3.62 | 3.638 | 0.31 | 0.319 | Cam and Groove | Aluminum | 1000530H | 30EHD ALUM | 54230322 | Sleeve | Steel | 3.6574 |  | 400 | 12/15/2015 12:00:00 AM
PT Coupling | EHP00148 | 3.62 | 3.638 | 0.31 | 0.319 | Cam and Groove | Stainless Steel | 1400330H | 30CHD SS SLS | 54930322 | Sleeve | Aluminum | 3.6574 |  | 400 | 12/15/2015 12:00:00 AM
PT Coupling | EHP00148 | 3.62 | 3.638 | 0.31 | 0.319 | Cam and Groove | Stainless Steel | 1400330H | 30CHD SS SLS | 54130322 | Ferrule | Stainless Steel | 3.6574 |  | 400 | 12/15/2015 12:00:00 AM
PT Coupling | EHP00148 | 3.62 | 3.638 | 0.31 | 0.319 | Cam and Groove | Stainless Steel | 1400330H | 30CHD SS SLS | 54330322 | Sleeve | Stainless Steel | 3.6574 |  | 400 | 12/15/2015 12:00:00 AM
PT Coupling | EHP00148 | 3.62 | 3.638 | 0.31 | 0.319 | Cam and Groove | Stainless Steel | 1400330H | 30CHD SS SLS | 54030322 | Ferrule | Steel | 3.6574 |  | 400 | 12/15/2015 12:00:00 AM
PT Coupling | EHP00148 | 3.62 | 3.638 | 0.31 | 0.319 | Cam and Groove | Stainless Steel | 1400330H | 30CHD SS SLS | 54230322 | Sleeve | Steel | 3.6574 |  | 400 | 12/15/2015 12:00:00 AM
PT Coupling | EHP00148 | 3.62 | 3.638 | 0.31 | 0.319 | Cam and Groove | Stainless Steel | 1400530H | 30EHD SS | 54930322 | Sleeve | Aluminum | 3.6574 |  | 400 | 12/15/2015 12:00:00 AM
PT Coupling | EHP00148 | 3.62 | 3.638 | 0.31 | 0.319 | Cam and Groove | Stainless Steel | 1400530H | 30EHD SS | 54130322 | Ferrule | Stainless Steel | 3.6574 |  | 400 | 12/15/2015 12:00:00 AM
PT Coupling | EHP00148 | 3.62 | 3.638 | 0.31 | 0.319 | Cam and Groove | Stainless Steel | 1400530H | 30EHD SS | 54330322 | Sleeve | Stainless Steel | 3.6574 |  | 400 | 12/15/2015 12:00:00 AM
PT Coupling | EHP00148 | 3.62 | 3.638 | 0.31 | 0.319 | Cam and Groove | Stainless Steel | 1400530H | 30EHD SS | 54030322 | Ferrule | Steel | 3.6574 |  | 400 | 12/15/2015 12:00:00 AM
PT Coupling | EHP00148 | 3.62 | 3.638 | 0.31 | 0.319 | Cam and Groove | Stainless Steel | 1400530H | 30EHD SS | 54230322 | Sleeve | Steel | 3.6574 |  | 400 | 12/15/2015 12:00:00 AM
PT Coupling | EHP00148 | 3.62 | 3.638 | 0.31 | 0.319 | Interlocking Crimp Stem | Stainless Steel | 5713002 | 30TMC50SS BODY | 54930322 | Sleeve | Aluminum | 3.6574 |  | 600 | 12/15/2015 12:00:00 AM
PT Coupling | EHP00148 | 3.62 | 3.638 | 0.31 | 0.319 | Interlocking Crimp Stem | Stainless Steel | 5713002 | 30TMC50SS BODY | 54130322 | Ferrule | Stainless Steel | 3.6574 |  | 600 | 12/15/2015 12:00:00 AM
PT Coupling | EHP00148 | 3.62 | 3.638 | 0.31 | 0.319 | Interlocking Crimp Stem | Stainless Steel | 5713002 | 30TMC50SS BODY | 54330322 | Sleeve | Stainless Steel | 3.6574 |  | 600 | 12/15/2015 12:00:00 AM
PT Coupling | EHP00148 | 3.62 | 3.638 | 0.31 | 0.319 | Interlocking Crimp Stem | Stainless Steel | 5713002 | 30TMC50SS BODY | 54030322 | Ferrule | Steel | 3.6574 |  | 600 | 12/15/2015 12:00:00 AM
PT Coupling | EHP00148 | 3.62 | 3.638 | 0.31 | 0.319 | Interlocking Crimp Stem | Stainless Steel | 5713002 | 30TMC50SS BODY | 54230322 | Sleeve | Steel | 3.6574 |  | 600 | 12/15/2015 12:00:00 AM
PT Coupling | EHP00148 | 3.62 | 3.638 | 0.31 | 0.319 | Interlocking Crimp Stem | Stainless Steel | 5713014 | 30WC50SS BODY 304SS | 54930322 | Sleeve | Aluminum | 3.6574 |  | 600 | 12/15/2015 12:00:00 AM
PT Coupling | EHP00148 | 3.62 | 3.638 | 0.31 | 0.319 | Interlocking Crimp Stem | Stainless Steel | 5713014 | 30WC50SS BODY 304SS | 54130322 | Ferrule | Stainless Steel | 3.6574 |  | 600 | 12/15/2015 12:00:00 AM
PT Coupling | EHP00148 | 3.62 | 3.638 | 0.31 | 0.319 | Interlocking Crimp Stem | Stainless Steel | 5713014 | 30WC50SS BODY 304SS | 54330322 | Sleeve | Stainless Steel | 3.6574 |  | 600 | 12/15/2015 12:00:00 AM
PT Coupling | EHP00148 | 3.62 | 3.638 | 0.31 | 0.319 | Interlocking Crimp Stem | Stainless Steel | 5713014 | 30WC50SS BODY 304SS | 54030322 | Ferrule | Steel | 3.6574 |  | 600 | 12/15/2015 12:00:00 AM
PT Coupling | EHP00148 | 3.62 | 3.638 | 0.31 | 0.319 | Interlocking Crimp Stem | Stainless Steel | 5713014 | 30WC50SS BODY 304SS | 54230322 | Sleeve | Steel | 3.6574 |  | 600 | 12/15/2015 12:00:00 AM
PT Coupling | EHP00148 | 3.62 | 3.638 | 0.31 | 0.319 | Interlocking Crimp Stem | Stainless Steel | 5713016 | 30VC50SS BODY | 54930322 | Sleeve | Aluminum | 3.6574 |  | 600 | 12/15/2015 12:00:00 AM
PT Coupling | EHP00148 | 3.62 | 3.638 | 0.31 | 0.319 | Interlocking Crimp Stem | Stainless Steel | 5713016 | 30VC50SS BODY | 54130322 | Ferrule | Stainless Steel | 3.6574 |  | 600 | 12/15/2015 12:00:00 AM
PT Coupling | EHP00148 | 3.62 | 3.638 | 0.31 | 0.319 | Interlocking Crimp Stem | Stainless Steel | 5713016 | 30VC50SS BODY | 54330322 | Sleeve | Stainless Steel | 3.6574 |  | 600 | 12/15/2015 12:00:00 AM
PT Coupling | EHP00148 | 3.62 | 3.638 | 0.31 | 0.319 | Interlocking Crimp Stem | Stainless Steel | 5713016 | 30VC50SS BODY | 54030322 | Ferrule | Steel | 3.6574 |  | 600 | 12/15/2015 12:00:00 AM
PT Coupling | EHP00148 | 3.62 | 3.638 | 0.31 | 0.319 | Interlocking Crimp Stem | Stainless Steel | 5713016 | 30VC50SS BODY | 54230322 | Sleeve | Steel | 3.6574 |  | 600 | 12/15/2015 12:00:00 AM
Dixon | EHP00148 | 3.633 | 3.647 | 0.316 | 0.323 | King Crimp BossLPS | Iron/Steel | HUF206300CS | Dixon Female Frac Fitting | CF300-8CS | Ferrule | Steel | 3.683 |  | 400 | 12/14/2015 12:00:00 AM
Dixon | EHP00148 | 3.633 | 3.647 | 0.316 | 0.323 | King Crimp BossLPS | Iron/Steel | HUM206300CS | Dixon Male Frac Fitting with Nut | CF300-8CS | Ferrule | Steel | 3.683 |  | 400 | 12/14/2015 12:00:00 AM
Campbell | EHP00148 | 3.64 | 3.654 | 0.32 | 0.327 | Crimp | Steel | HALPS-12C | Long Shank Crimp Nipple | FPS300344L | Ferrule | Steel | 3.676 |  | 600 | 12/15/2015 12:00:00 AM
PT Coupling | EHP00148 | 3.64 | 3.658 | 0.32 | 0.329 | Cam and Groove | Aluminum | 1000330H | 30CHD ALUM SLS | 54930324 | Sleeve | Aluminum | 3.673 |  | 400 | 12/15/2015 12:00:00 AM
PT Coupling | EHP00148 | 3.64 | 3.658 | 0.32 | 0.329 | Cam and Groove | Aluminum | 1000330H | 30CHD ALUM SLS | 54130324 | Ferrule | Stainless Steel | 3.673 |  | 400 | 12/15/2015 12:00:00 AM
PT Coupling | EHP00148 | 3.64 | 3.658 | 0.32 | 0.329 | Cam and Groove | Aluminum | 1000330H | 30CHD ALUM SLS | 54330324 | Sleeve | Stainless Steel | 3.673 |  | 400 | 12/15/2015 12:00:00 AM
PT Coupling | EHP00148 | 3.64 | 3.658 | 0.32 | 0.329 | Cam and Groove | Aluminum | 1000330H | 30CHD ALUM SLS | 54030324 | Ferrule | Steel | 3.673 |  | 400 | 12/15/2015 12:00:00 AM
PT Coupling | EHP00148 | 3.64 | 3.658 | 0.32 | 0.329 | Cam and Groove | Aluminum | 1000330H | 30CHD ALUM SLS | 54230324 | Sleeve | Steel | 3.673 |  | 400 | 12/15/2015 12:00:00 AM
PT Coupling | EHP00148 | 3.64 | 3.658 | 0.32 | 0.329 | Cam and Groove | Aluminum | 1000530H | 30EHD ALUM | 54930324 | Sleeve | Aluminum | 3.673 |  | 400 | 12/15/2015 12:00:00 AM
PT Coupling | EHP00148 | 3.64 | 3.658 | 0.32 | 0.329 | Cam and Groove | Aluminum | 1000530H | 30EHD ALUM | 54130324 | Ferrule | Stainless Steel | 3.673 |  | 400 | 12/15/2015 12:00:00 AM
PT Coupling | EHP00148 | 3.64 | 3.658 | 0.32 | 0.329 | Cam and Groove | Aluminum | 1000530H | 30EHD ALUM | 54330324 | Sleeve | Stainless Steel | 3.673 |  | 400 | 12/15/2015 12:00:00 AM
PT Coupling | EHP00148 | 3.64 | 3.658 | 0.32 | 0.329 | Cam and Groove | Aluminum | 1000530H | 30EHD ALUM | 54030324 | Ferrule | Steel | 3.673 |  | 400 | 12/15/2015 12:00:00 AM
PT Coupling | EHP00148 | 3.64 | 3.658 | 0.32 | 0.329 | Cam and Groove | Aluminum | 1000530H | 30EHD ALUM | 54230324 | Sleeve | Steel | 3.673 |  | 400 | 12/15/2015 12:00:00 AM
PT Coupling | EHP00148 | 3.64 | 3.658 | 0.32 | 0.329 | Cam and Groove | Stainless Steel | 1400330H | 30CHD SS SLS | 54930324 | Sleeve | Aluminum | 3.673 |  | 400 | 12/15/2015 12:00:00 AM
PT Coupling | EHP00148 | 3.64 | 3.658 | 0.32 | 0.329 | Cam and Groove | Stainless Steel | 1400330H | 30CHD SS SLS | 54130324 | Ferrule | Stainless Steel | 3.673 |  | 400 | 12/15/2015 12:00:00 AM
PT Coupling | EHP00148 | 3.64 | 3.658 | 0.32 | 0.329 | Cam and Groove | Stainless Steel | 1400330H | 30CHD SS SLS | 54330324 | Sleeve | Stainless Steel | 3.673 |  | 400 | 12/15/2015 12:00:00 AM
PT Coupling | EHP00148 | 3.64 | 3.658 | 0.32 | 0.329 | Cam and Groove | Stainless Steel | 1400330H | 30CHD SS SLS | 54030324 | Ferrule | Steel | 3.673 |  | 400 | 12/15/2015 12:00:00 AM
PT Coupling | EHP00148 | 3.64 | 3.658 | 0.32 | 0.329 | Cam and Groove | Stainless Steel | 1400330H | 30CHD SS SLS | 54230324 | Sleeve | Steel | 3.673 |  | 400 | 12/15/2015 12:00:00 AM
PT Coupling | EHP00148 | 3.64 | 3.658 | 0.32 | 0.329 | Cam and Groove | Stainless Steel | 1400530H | 30EHD SS | 54930324 | Sleeve | Aluminum | 3.673 |  | 400 | 12/15/2015 12:00:00 AM
PT Coupling | EHP00148 | 3.64 | 3.658 | 0.32 | 0.329 | Cam and Groove | Stainless Steel | 1400530H | 30EHD SS | 54130324 | Ferrule | Stainless Steel | 3.673 |  | 400 | 12/15/2015 12:00:00 AM
PT Coupling | EHP00148 | 3.64 | 3.658 | 0.32 | 0.329 | Cam and Groove | Stainless Steel | 1400530H | 30EHD SS | 54330324 | Sleeve | Stainless Steel | 3.673 |  | 400 | 12/15/2015 12:00:00 AM
PT Coupling | EHP00148 | 3.64 | 3.658 | 0.32 | 0.329 | Cam and Groove | Stainless Steel | 1400530H | 30EHD SS | 54030324 | Ferrule | Steel | 3.673 |  | 400 | 12/15/2015 12:00:00 AM
PT Coupling | EHP00148 | 3.64 | 3.658 | 0.32 | 0.329 | Cam and Groove | Stainless Steel | 1400530H | 30EHD SS | 54230324 | Sleeve | Steel | 3.673 |  | 400 | 12/15/2015 12:00:00 AM
PT Coupling | EHP00148 | 3.64 | 3.658 | 0.32 | 0.329 | Interlocking Crimp Stem | Stainless Steel | 5713002 | 30TMC50SS BODY | 54930324 | Sleeve | Aluminum | 3.673 |  | 600 | 12/15/2015 12:00:00 AM
PT Coupling | EHP00148 | 3.64 | 3.658 | 0.32 | 0.329 | Interlocking Crimp Stem | Stainless Steel | 5713002 | 30TMC50SS BODY | 54130324 | Ferrule | Stainless Steel | 3.673 |  | 600 | 12/15/2015 12:00:00 AM
PT Coupling | EHP00148 | 3.64 | 3.658 | 0.32 | 0.329 | Interlocking Crimp Stem | Stainless Steel | 5713002 | 30TMC50SS BODY | 54330324 | Sleeve | Stainless Steel | 3.673 |  | 600 | 12/15/2015 12:00:00 AM
PT Coupling | EHP00148 | 3.64 | 3.658 | 0.32 | 0.329 | Interlocking Crimp Stem | Stainless Steel | 5713002 | 30TMC50SS BODY | 54030324 | Ferrule | Steel | 3.673 |  | 600 | 12/15/2015 12:00:00 AM
PT Coupling | EHP00148 | 3.64 | 3.658 | 0.32 | 0.329 | Interlocking Crimp Stem | Stainless Steel | 5713002 | 30TMC50SS BODY | 54230324 | Sleeve | Steel | 3.673 |  | 600 | 12/15/2015 12:00:00 AM
PT Coupling | EHP00148 | 3.64 | 3.658 | 0.32 | 0.329 | Interlocking Crimp Stem | Stainless Steel | 5713014 | 30WC50SS BODY 304SS | 54930324 | Sleeve | Aluminum | 3.673 |  | 600 | 12/15/2015 12:00:00 AM
PT Coupling | EHP00148 | 3.64 | 3.658 | 0.32 | 0.329 | Interlocking Crimp Stem | Stainless Steel | 5713014 | 30WC50SS BODY 304SS | 54130324 | Ferrule | Stainless Steel | 3.673 |  | 600 | 12/15/2015 12:00:00 AM
PT Coupling | EHP00148 | 3.64 | 3.658 | 0.32 | 0.329 | Interlocking Crimp Stem | Stainless Steel | 5713014 | 30WC50SS BODY 304SS | 54330324 | Sleeve | Stainless Steel | 3.673 |  | 600 | 12/15/2015 12:00:00 AM
PT Coupling | EHP00148 | 3.64 | 3.658 | 0.32 | 0.329 | Interlocking Crimp Stem | Stainless Steel | 5713014 | 30WC50SS BODY 304SS | 54030324 | Ferrule | Steel | 3.673 |  | 600 | 12/15/2015 12:00:00 AM
PT Coupling | EHP00148 | 3.64 | 3.658 | 0.32 | 0.329 | Interlocking Crimp Stem | Stainless Steel | 5713014 | 30WC50SS BODY 304SS | 54230324 | Sleeve | Steel | 3.673 |  | 600 | 12/15/2015 12:00:00 AM
PT Coupling | EHP00148 | 3.64 | 3.658 | 0.32 | 0.329 | Interlocking Crimp Stem | Stainless Steel | 5713016 | 30VC50SS BODY | 54930324 | Sleeve | Aluminum | 3.673 |  | 600 | 12/15/2015 12:00:00 AM
PT Coupling | EHP00148 | 3.64 | 3.658 | 0.32 | 0.329 | Interlocking Crimp Stem | Stainless Steel | 5713016 | 30VC50SS BODY | 54130324 | Ferrule | Stainless Steel | 3.673 |  | 600 | 12/15/2015 12:00:00 AM
PT Coupling | EHP00148 | 3.64 | 3.658 | 0.32 | 0.329 | Interlocking Crimp Stem | Stainless Steel | 5713016 | 30VC50SS BODY | 54330324 | Sleeve | Stainless Steel | 3.673 |  | 600 | 12/15/2015 12:00:00 AM
PT Coupling | EHP00148 | 3.64 | 3.658 | 0.32 | 0.329 | Interlocking Crimp Stem | Stainless Steel | 5713016 | 30VC50SS BODY | 54030324 | Ferrule | Steel | 3.673 |  | 600 | 12/15/2015 12:00:00 AM
PT Coupling | EHP00148 | 3.64 | 3.658 | 0.32 | 0.329 | Interlocking Crimp Stem | Stainless Steel | 5713016 | 30VC50SS BODY | 54230324 | Sleeve | Steel | 3.673 |  | 600 | 12/15/2015 12:00:00 AM
Dixon | EHP00148 | 3.648 | 3.663 | 0.324 | 0.331 | King Crimp BossLPS | Iron/Steel | HUF206300CS | Dixon Female Frac Fitting | CF300-8CS | Ferrule | Steel | 3.695 |  | 400 | 12/14/2015 12:00:00 AM
Dixon | EHP00148 | 3.648 | 3.663 | 0.324 | 0.331 | King Crimp BossLPS | Iron/Steel | HUM206300CS | Dixon Male Frac Fitting with Nut | CF300-8CS | Ferrule | Steel | 3.695 |  | 400 | 12/14/2015 12:00:00 AM
Campbell | EHP00148 | 3.656 | 3.67 | 0.328 | 0.335 | Crimp | Steel | HALPS-12C | Long Shank Crimp Nipple | FPS300344L | Ferrule | Steel | 3.688 |  | 600 | 12/15/2015 12:00:00 AM
PT Coupling | EHP00148 | 3.66 | 3.678 | 0.33 | 0.339 | Cam and Groove | Aluminum | 1000330H | 30CHD ALUM SLS | 54930324 | Sleeve | Aluminum | 3.6886 |  | 400 | 12/15/2015 12:00:00 AM
PT Coupling | EHP00148 | 3.66 | 3.678 | 0.33 | 0.339 | Cam and Groove | Aluminum | 1000330H | 30CHD ALUM SLS | 54130324 | Ferrule | Stainless Steel | 3.6886 |  | 400 | 12/15/2015 12:00:00 AM
PT Coupling | EHP00148 | 3.66 | 3.678 | 0.33 | 0.339 | Cam and Groove | Aluminum | 1000330H | 30CHD ALUM SLS | 54330324 | Sleeve | Stainless Steel | 3.6886 |  | 400 | 12/15/2015 12:00:00 AM
PT Coupling | EHP00148 | 3.66 | 3.678 | 0.33 | 0.339 | Cam and Groove | Aluminum | 1000330H | 30CHD ALUM SLS | 54030324 | Ferrule | Steel | 3.6886 |  | 400 | 12/15/2015 12:00:00 AM
PT Coupling | EHP00148 | 3.66 | 3.678 | 0.33 | 0.339 | Cam and Groove | Aluminum | 1000330H | 30CHD ALUM SLS | 54230324 | Sleeve | Steel | 3.6886 |  | 400 | 12/15/2015 12:00:00 AM
PT Coupling | EHP00148 | 3.66 | 3.678 | 0.33 | 0.339 | Cam and Groove | Aluminum | 1000530H | 30EHD ALUM | 54930324 | Sleeve | Aluminum | 3.6886 |  | 400 | 12/15/2015 12:00:00 AM
PT Coupling | EHP00148 | 3.66 | 3.678 | 0.33 | 0.339 | Cam and Groove | Aluminum | 1000530H | 30EHD ALUM | 54130324 | Ferrule | Stainless Steel | 3.6886 |  | 400 | 12/15/2015 12:00:00 AM
PT Coupling | EHP00148 | 3.66 | 3.678 | 0.33 | 0.339 | Cam and Groove | Aluminum | 1000530H | 30EHD ALUM | 54330324 | Sleeve | Stainless Steel | 3.6886 |  | 400 | 12/15/2015 12:00:00 AM
PT Coupling | EHP00148 | 3.66 | 3.678 | 0.33 | 0.339 | Cam and Groove | Aluminum | 1000530H | 30EHD ALUM | 54030324 | Ferrule | Steel | 3.6886 |  | 400 | 12/15/2015 12:00:00 AM
PT Coupling | EHP00148 | 3.66 | 3.678 | 0.33 | 0.339 | Cam and Groove | Aluminum | 1000530H | 30EHD ALUM | 54230324 | Sleeve | Steel | 3.6886 |  | 400 | 12/15/2015 12:00:00 AM
PT Coupling | EHP00148 | 3.66 | 3.678 | 0.33 | 0.339 | Cam and Groove | Stainless Steel | 1400330H | 30CHD SS SLS | 54930324 | Sleeve | Aluminum | 3.6886 |  | 400 | 12/15/2015 12:00:00 AM
PT Coupling | EHP00148 | 3.66 | 3.678 | 0.33 | 0.339 | Cam and Groove | Stainless Steel | 1400330H | 30CHD SS SLS | 54130324 | Ferrule | Stainless Steel | 3.6886 |  | 400 | 12/15/2015 12:00:00 AM
PT Coupling | EHP00148 | 3.66 | 3.678 | 0.33 | 0.339 | Cam and Groove | Stainless Steel | 1400330H | 30CHD SS SLS | 54330324 | Sleeve | Stainless Steel | 3.6886 |  | 400 | 12/15/2015 12:00:00 AM
PT Coupling | EHP00148 | 3.66 | 3.678 | 0.33 | 0.339 | Cam and Groove | Stainless Steel | 1400330H | 30CHD SS SLS | 54030324 | Ferrule | Steel | 3.6886 |  | 400 | 12/15/2015 12:00:00 AM
PT Coupling | EHP00148 | 3.66 | 3.678 | 0.33 | 0.339 | Cam and Groove | Stainless Steel | 1400330H | 30CHD SS SLS | 54230324 | Sleeve | Steel | 3.6886 |  | 400 | 12/15/2015 12:00:00 AM
PT Coupling | EHP00148 | 3.66 | 3.678 | 0.33 | 0.339 | Cam and Groove | Stainless Steel | 1400530H | 30EHD SS | 54930324 | Sleeve | Aluminum | 3.6886 |  | 400 | 12/15/2015 12:00:00 AM
PT Coupling | EHP00148 | 3.66 | 3.678 | 0.33 | 0.339 | Cam and Groove | Stainless Steel | 1400530H | 30EHD SS | 54130324 | Ferrule | Stainless Steel | 3.6886 |  | 400 | 12/15/2015 12:00:00 AM
PT Coupling | EHP00148 | 3.66 | 3.678 | 0.33 | 0.339 | Cam and Groove | Stainless Steel | 1400530H | 30EHD SS | 54330324 | Sleeve | Stainless Steel | 3.6886 |  | 400 | 12/15/2015 12:00:00 AM
PT Coupling | EHP00148 | 3.66 | 3.678 | 0.33 | 0.339 | Cam and Groove | Stainless Steel | 1400530H | 30EHD SS | 54030324 | Ferrule | Steel | 3.6886 |  | 400 | 12/15/2015 12:00:00 AM
PT Coupling | EHP00148 | 3.66 | 3.678 | 0.33 | 0.339 | Cam and Groove | Stainless Steel | 1400530H | 30EHD SS | 54230324 | Sleeve | Steel | 3.6886 |  | 400 | 12/15/2015 12:00:00 AM
PT Coupling | EHP00148 | 3.66 | 3.678 | 0.33 | 0.339 | Interlocking Crimp Stem | Stainless Steel | 5713002 | 30TMC50SS BODY | 54930324 | Sleeve | Aluminum | 3.6886 |  | 600 | 12/15/2015 12:00:00 AM
PT Coupling | EHP00148 | 3.66 | 3.678 | 0.33 | 0.339 | Interlocking Crimp Stem | Stainless Steel | 5713002 | 30TMC50SS BODY | 54130324 | Ferrule | Stainless Steel | 3.6886 |  | 600 | 12/15/2015 12:00:00 AM
PT Coupling | EHP00148 | 3.66 | 3.678 | 0.33 | 0.339 | Interlocking Crimp Stem | Stainless Steel | 5713002 | 30TMC50SS BODY | 54330324 | Sleeve | Stainless Steel | 3.6886 |  | 600 | 12/15/2015 12:00:00 AM
PT Coupling | EHP00148 | 3.66 | 3.678 | 0.33 | 0.339 | Interlocking Crimp Stem | Stainless Steel | 5713002 | 30TMC50SS BODY | 54030324 | Ferrule | Steel | 3.6886 |  | 600 | 12/15/2015 12:00:00 AM
PT Coupling | EHP00148 | 3.66 | 3.678 | 0.33 | 0.339 | Interlocking Crimp Stem | Stainless Steel | 5713002 | 30TMC50SS BODY | 54230324 | Sleeve | Steel | 3.6886 |  | 600 | 12/15/2015 12:00:00 AM
PT Coupling | EHP00148 | 3.66 | 3.678 | 0.33 | 0.339 | Interlocking Crimp Stem | Stainless Steel | 5713014 | 30WC50SS BODY 304SS | 54930324 | Sleeve | Aluminum | 3.6886 |  | 600 | 12/15/2015 12:00:00 AM
PT Coupling | EHP00148 | 3.66 | 3.678 | 0.33 | 0.339 | Interlocking Crimp Stem | Stainless Steel | 5713014 | 30WC50SS BODY 304SS | 54130324 | Ferrule | Stainless Steel | 3.6886 |  | 600 | 12/15/2015 12:00:00 AM
PT Coupling | EHP00148 | 3.66 | 3.678 | 0.33 | 0.339 | Interlocking Crimp Stem | Stainless Steel | 5713014 | 30WC50SS BODY 304SS | 54330324 | Sleeve | Stainless Steel | 3.6886 |  | 600 | 12/15/2015 12:00:00 AM
PT Coupling | EHP00148 | 3.66 | 3.678 | 0.33 | 0.339 | Interlocking Crimp Stem | Stainless Steel | 5713014 | 30WC50SS BODY 304SS | 54030324 | Ferrule | Steel | 3.6886 |  | 600 | 12/15/2015 12:00:00 AM
PT Coupling | EHP00148 | 3.66 | 3.678 | 0.33 | 0.339 | Interlocking Crimp Stem | Stainless Steel | 5713014 | 30WC50SS BODY 304SS | 54230324 | Sleeve | Steel | 3.6886 |  | 600 | 12/15/2015 12:00:00 AM
PT Coupling | EHP00148 | 3.66 | 3.678 | 0.33 | 0.339 | Interlocking Crimp Stem | Stainless Steel | 5713016 | 30VC50SS BODY | 54930324 | Sleeve | Aluminum | 3.6886 |  | 600 | 12/15/2015 12:00:00 AM
PT Coupling | EHP00148 | 3.66 | 3.678 | 0.33 | 0.339 | Interlocking Crimp Stem | Stainless Steel | 5713016 | 30VC50SS BODY | 54130324 | Ferrule | Stainless Steel | 3.6886 |  | 600 | 12/15/2015 12:00:00 AM
PT Coupling | EHP00148 | 3.66 | 3.678 | 0.33 | 0.339 | Interlocking Crimp Stem | Stainless Steel | 5713016 | 30VC50SS BODY | 54330324 | Sleeve | Stainless Steel | 3.6886 |  | 600 | 12/15/2015 12:00:00 AM
PT Coupling | EHP00148 | 3.66 | 3.678 | 0.33 | 0.339 | Interlocking Crimp Stem | Stainless Steel | 5713016 | 30VC50SS BODY | 54030324 | Ferrule | Steel | 3.6886 |  | 600 | 12/15/2015 12:00:00 AM
PT Coupling | EHP00148 | 3.66 | 3.678 | 0.33 | 0.339 | Interlocking Crimp Stem | Stainless Steel | 5713016 | 30VC50SS BODY | 54230324 | Sleeve | Steel | 3.6886 |  | 600 | 12/15/2015 12:00:00 AM
Dixon | EHP00148 | 3.664 | 3.679 | 0.332 | 0.339 | King Crimp BossLPS | Iron/Steel | HUF206300CS | Dixon Female Frac Fitting | CF300-8CS | Ferrule | Steel | 3.708 |  | 400 | 12/14/2015 12:00:00 AM
Dixon | EHP00148 | 3.664 | 3.679 | 0.332 | 0.339 | King Crimp BossLPS | Iron/Steel | HUM206300CS | Dixon Male Frac Fitting with Nut | CF300-8CS | Ferrule | Steel | 3.708 |  | 400 | 12/14/2015 12:00:00 AM
Campbell | EHP00148 | 3.672 | 3.686 | 0.336 | 0.343 | Crimp | Steel | HALPS-12C | Long Shank Crimp Nipple | FPS300348L | Ferrule | Steel | 3.701 |  | 600 | 12/15/2015 12:00:00 AM
Dixon | EHP00148 | 3.68 | 3.694 | 0.34 | 0.347 | King Crimp BossLPS | Iron/Steel | HUF206300CS | Dixon Female Frac Fitting | CF300-8CS | Ferrule | Steel | 3.72 |  | 400 | 12/14/2015 12:00:00 AM
Dixon | EHP00148 | 3.68 | 3.694 | 0.34 | 0.347 | King Crimp BossLPS | Iron/Steel | HUM206300CS | Dixon Male Frac Fitting with Nut | CF300-8CS | Ferrule | Steel | 3.72 |  | 400 | 12/14/2015 12:00:00 AM
PT Coupling | EHP00148 | 3.68 | 3.698 | 0.34 | 0.349 | Cam and Groove | Aluminum | 1000330H | 30CHD ALUM SLS | 54930324 | Sleeve | Aluminum | 3.7042 |  | 400 | 12/15/2015 12:00:00 AM
PT Coupling | EHP00148 | 3.68 | 3.698 | 0.34 | 0.349 | Cam and Groove | Aluminum | 1000330H | 30CHD ALUM SLS | 54130324 | Ferrule | Stainless Steel | 3.7042 |  | 400 | 12/15/2015 12:00:00 AM
PT Coupling | EHP00148 | 3.68 | 3.698 | 0.34 | 0.349 | Cam and Groove | Aluminum | 1000330H | 30CHD ALUM SLS | 54330324 | Sleeve | Stainless Steel | 3.7042 |  | 400 | 12/15/2015 12:00:00 AM
PT Coupling | EHP00148 | 3.68 | 3.698 | 0.34 | 0.349 | Cam and Groove | Aluminum | 1000330H | 30CHD ALUM SLS | 54030324 | Ferrule | Steel | 3.7042 |  | 400 | 12/15/2015 12:00:00 AM
PT Coupling | EHP00148 | 3.68 | 3.698 | 0.34 | 0.349 | Cam and Groove | Aluminum | 1000330H | 30CHD ALUM SLS | 54230324 | Sleeve | Steel | 3.7042 |  | 400 | 12/15/2015 12:00:00 AM
PT Coupling | EHP00148 | 3.68 | 3.698 | 0.34 | 0.349 | Cam and Groove | Aluminum | 1000530H | 30EHD ALUM | 54930324 | Sleeve | Aluminum | 3.7042 |  | 400 | 12/15/2015 12:00:00 AM
PT Coupling | EHP00148 | 3.68 | 3.698 | 0.34 | 0.349 | Cam and Groove | Aluminum | 1000530H | 30EHD ALUM | 54130324 | Ferrule | Stainless Steel | 3.7042 |  | 400 | 12/15/2015 12:00:00 AM
PT Coupling | EHP00148 | 3.68 | 3.698 | 0.34 | 0.349 | Cam and Groove | Aluminum | 1000530H | 30EHD ALUM | 54330324 | Sleeve | Stainless Steel | 3.7042 |  | 400 | 12/15/2015 12:00:00 AM
PT Coupling | EHP00148 | 3.68 | 3.698 | 0.34 | 0.349 | Cam and Groove | Aluminum | 1000530H | 30EHD ALUM | 54030324 | Ferrule | Steel | 3.7042 |  | 400 | 12/15/2015 12:00:00 AM
PT Coupling | EHP00148 | 3.68 | 3.698 | 0.34 | 0.349 | Cam and Groove | Aluminum | 1000530H | 30EHD ALUM | 54230324 | Sleeve | Steel | 3.7042 |  | 400 | 12/15/2015 12:00:00 AM
PT Coupling | EHP00148 | 3.68 | 3.698 | 0.34 | 0.349 | Cam and Groove | Stainless Steel | 1400330H | 30CHD SS SLS | 54930324 | Sleeve | Aluminum | 3.7042 |  | 400 | 12/15/2015 12:00:00 AM
PT Coupling | EHP00148 | 3.68 | 3.698 | 0.34 | 0.349 | Cam and Groove | Stainless Steel | 1400330H | 30CHD SS SLS | 54130324 | Ferrule | Stainless Steel | 3.7042 |  | 400 | 12/15/2015 12:00:00 AM
PT Coupling | EHP00148 | 3.68 | 3.698 | 0.34 | 0.349 | Cam and Groove | Stainless Steel | 1400330H | 30CHD SS SLS | 54330324 | Sleeve | Stainless Steel | 3.7042 |  | 400 | 12/15/2015 12:00:00 AM
PT Coupling | EHP00148 | 3.68 | 3.698 | 0.34 | 0.349 | Cam and Groove | Stainless Steel | 1400330H | 30CHD SS SLS | 54030324 | Ferrule | Steel | 3.7042 |  | 400 | 12/15/2015 12:00:00 AM
PT Coupling | EHP00148 | 3.68 | 3.698 | 0.34 | 0.349 | Cam and Groove | Stainless Steel | 1400330H | 30CHD SS SLS | 54230324 | Sleeve | Steel | 3.7042 |  | 400 | 12/15/2015 12:00:00 AM
PT Coupling | EHP00148 | 3.68 | 3.698 | 0.34 | 0.349 | Cam and Groove | Stainless Steel | 1400530H | 30EHD SS | 54930324 | Sleeve | Aluminum | 3.7042 |  | 400 | 12/15/2015 12:00:00 AM
PT Coupling | EHP00148 | 3.68 | 3.698 | 0.34 | 0.349 | Cam and Groove | Stainless Steel | 1400530H | 30EHD SS | 54130324 | Ferrule | Stainless Steel | 3.7042 |  | 400 | 12/15/2015 12:00:00 AM
PT Coupling | EHP00148 | 3.68 | 3.698 | 0.34 | 0.349 | Cam and Groove | Stainless Steel | 1400530H | 30EHD SS | 54330324 | Sleeve | Stainless Steel | 3.7042 |  | 400 | 12/15/2015 12:00:00 AM
PT Coupling | EHP00148 | 3.68 | 3.698 | 0.34 | 0.349 | Cam and Groove | Stainless Steel | 1400530H | 30EHD SS | 54030324 | Ferrule | Steel | 3.7042 |  | 400 | 12/15/2015 12:00:00 AM
PT Coupling | EHP00148 | 3.68 | 3.698 | 0.34 | 0.349 | Cam and Groove | Stainless Steel | 1400530H | 30EHD SS | 54230324 | Sleeve | Steel | 3.7042 |  | 400 | 12/15/2015 12:00:00 AM
PT Coupling | EHP00148 | 3.68 | 3.698 | 0.34 | 0.349 | Interlocking Crimp Stem | Stainless Steel | 5713002 | 30TMC50SS BODY | 54930324 | Sleeve | Aluminum | 3.7042 |  | 600 | 12/15/2015 12:00:00 AM
PT Coupling | EHP00148 | 3.68 | 3.698 | 0.34 | 0.349 | Interlocking Crimp Stem | Stainless Steel | 5713002 | 30TMC50SS BODY | 54130324 | Ferrule | Stainless Steel | 3.7042 |  | 600 | 12/15/2015 12:00:00 AM
PT Coupling | EHP00148 | 3.68 | 3.698 | 0.34 | 0.349 | Interlocking Crimp Stem | Stainless Steel | 5713002 | 30TMC50SS BODY | 54330324 | Sleeve | Stainless Steel | 3.7042 |  | 600 | 12/15/2015 12:00:00 AM
PT Coupling | EHP00148 | 3.68 | 3.698 | 0.34 | 0.349 | Interlocking Crimp Stem | Stainless Steel | 5713002 | 30TMC50SS BODY | 54030324 | Ferrule | Steel | 3.7042 |  | 600 | 12/15/2015 12:00:00 AM
PT Coupling | EHP00148 | 3.68 | 3.698 | 0.34 | 0.349 | Interlocking Crimp Stem | Stainless Steel | 5713002 | 30TMC50SS BODY | 54230324 | Sleeve | Steel | 3.7042 |  | 600 | 12/15/2015 12:00:00 AM
PT Coupling | EHP00148 | 3.68 | 3.698 | 0.34 | 0.349 | Interlocking Crimp Stem | Stainless Steel | 5713014 | 30WC50SS BODY 304SS | 54930324 | Sleeve | Aluminum | 3.7042 |  | 600 | 12/15/2015 12:00:00 AM
PT Coupling | EHP00148 | 3.68 | 3.698 | 0.34 | 0.349 | Interlocking Crimp Stem | Stainless Steel | 5713014 | 30WC50SS BODY 304SS | 54130324 | Ferrule | Stainless Steel | 3.7042 |  | 600 | 12/15/2015 12:00:00 AM
PT Coupling | EHP00148 | 3.68 | 3.698 | 0.34 | 0.349 | Interlocking Crimp Stem | Stainless Steel | 5713014 | 30WC50SS BODY 304SS | 54330324 | Sleeve | Stainless Steel | 3.7042 |  | 600 | 12/15/2015 12:00:00 AM
PT Coupling | EHP00148 | 3.68 | 3.698 | 0.34 | 0.349 | Interlocking Crimp Stem | Stainless Steel | 5713014 | 30WC50SS BODY 304SS | 54030324 | Ferrule | Steel | 3.7042 |  | 600 | 12/15/2015 12:00:00 AM
PT Coupling | EHP00148 | 3.68 | 3.698 | 0.34 | 0.349 | Interlocking Crimp Stem | Stainless Steel | 5713014 | 30WC50SS BODY 304SS | 54230324 | Sleeve | Steel | 3.7042 |  | 600 | 12/15/2015 12:00:00 AM
PT Coupling | EHP00148 | 3.68 | 3.698 | 0.34 | 0.349 | Interlocking Crimp Stem | Stainless Steel | 5713016 | 30VC50SS BODY | 54930324 | Sleeve | Aluminum | 3.7042 |  | 600 | 12/15/2015 12:00:00 AM
PT Coupling | EHP00148 | 3.68 | 3.698 | 0.34 | 0.349 | Interlocking Crimp Stem | Stainless Steel | 5713016 | 30VC50SS BODY | 54130324 | Ferrule | Stainless Steel | 3.7042 |  | 600 | 12/15/2015 12:00:00 AM
PT Coupling | EHP00148 | 3.68 | 3.698 | 0.34 | 0.349 | Interlocking Crimp Stem | Stainless Steel | 5713016 | 30VC50SS BODY | 54330324 | Sleeve | Stainless Steel | 3.7042 |  | 600 | 12/15/2015 12:00:00 AM
PT Coupling | EHP00148 | 3.68 | 3.698 | 0.34 | 0.349 | Interlocking Crimp Stem | Stainless Steel | 5713016 | 30VC50SS BODY | 54030324 | Ferrule | Steel | 3.7042 |  | 600 | 12/15/2015 12:00:00 AM
PT Coupling | EHP00148 | 3.68 | 3.698 | 0.34 | 0.349 | Interlocking Crimp Stem | Stainless Steel | 5713016 | 30VC50SS BODY | 54230324 | Sleeve | Steel | 3.7042 |  | 600 | 12/15/2015 12:00:00 AM
Campbell | EHP00148 | 3.688 | 3.702 | 0.344 | 0.351 | Crimp | Steel | HALPS-12C | Long Shank Crimp Nipple | FPS300348L | Ferrule | Steel | 3.713 |  | 600 | 12/15/2015 12:00:00 AM
Dixon | EHP00148 | 3.695 | 3.71 | 0.348 | 0.354 | King Crimp BossLPS | Iron/Steel | HUF206300CS | Dixon Female Frac Fitting | CF300-9CS | Ferrule | Steel | 3.732 |  | 400 | 12/14/2015 12:00:00 AM
Dixon | EHP00148 | 3.695 | 3.71 | 0.348 | 0.354 | King Crimp BossLPS | Iron/Steel | HUM206300CS | Dixon Male Frac Fitting with Nut | CF300-9CS | Ferrule | Steel | 3.732 |  | 400 | 12/14/2015 12:00:00 AM
PT Coupling | EHP00148 | 3.7 | 3.718 | 0.35 | 0.359 | Cam and Groove | Aluminum | 1000330H | 30CHD ALUM SLS | 542303261 | Sleeve | Aluminum | 3.7198 |  | 400 | 12/15/2015 12:00:00 AM
PT Coupling | EHP00148 | 3.7 | 3.718 | 0.35 | 0.359 | Cam and Groove | Aluminum | 1000330H | 30CHD ALUM SLS | 56030326 | Ferrule | Aluminum | 3.7198 |  | 400 | 12/15/2015 12:00:00 AM
PT Coupling | EHP00148 | 3.7 | 3.718 | 0.35 | 0.359 | Cam and Groove | Aluminum | 1000330H | 30CHD ALUM SLS | 54130326 | Ferrule | Stainless Steel | 3.7198 |  | 400 | 12/15/2015 12:00:00 AM
PT Coupling | EHP00148 | 3.7 | 3.718 | 0.35 | 0.359 | Cam and Groove | Aluminum | 1000330H | 30CHD ALUM SLS | 54330326 | Sleeve | Stainless Steel | 3.7198 |  | 400 | 12/15/2015 12:00:00 AM
PT Coupling | EHP00148 | 3.7 | 3.718 | 0.35 | 0.359 | Cam and Groove | Aluminum | 1000330H | 30CHD ALUM SLS | 54030326 | Ferrule | Steel | 3.7198 |  | 400 | 12/15/2015 12:00:00 AM
PT Coupling | EHP00148 | 3.7 | 3.718 | 0.35 | 0.359 | Cam and Groove | Aluminum | 1000330H | 30CHD ALUM SLS | 54230326 | Sleeve | Steel | 3.7198 |  | 400 | 12/15/2015 12:00:00 AM
PT Coupling | EHP00148 | 3.7 | 3.718 | 0.35 | 0.359 | Cam and Groove | Aluminum | 1000530H | 30EHD ALUM | 542303261 | Sleeve | Aluminum | 3.7198 |  | 400 | 12/15/2015 12:00:00 AM
PT Coupling | EHP00148 | 3.7 | 3.718 | 0.35 | 0.359 | Cam and Groove | Aluminum | 1000530H | 30EHD ALUM | 56030326 | Ferrule | Aluminum | 3.7198 |  | 400 | 12/15/2015 12:00:00 AM
PT Coupling | EHP00148 | 3.7 | 3.718 | 0.35 | 0.359 | Cam and Groove | Aluminum | 1000530H | 30EHD ALUM | 54130326 | Ferrule | Stainless Steel | 3.7198 |  | 400 | 12/15/2015 12:00:00 AM
PT Coupling | EHP00148 | 3.7 | 3.718 | 0.35 | 0.359 | Cam and Groove | Aluminum | 1000530H | 30EHD ALUM | 54330326 | Sleeve | Stainless Steel | 3.7198 |  | 400 | 12/15/2015 12:00:00 AM
PT Coupling | EHP00148 | 3.7 | 3.718 | 0.35 | 0.359 | Cam and Groove | Aluminum | 1000530H | 30EHD ALUM | 54030326 | Ferrule | Steel | 3.7198 |  | 400 | 12/15/2015 12:00:00 AM
PT Coupling | EHP00148 | 3.7 | 3.718 | 0.35 | 0.359 | Cam and Groove | Aluminum | 1000530H | 30EHD ALUM | 54230326 | Sleeve | Steel | 3.7198 |  | 400 | 12/15/2015 12:00:00 AM
PT Coupling | EHP00148 | 3.7 | 3.718 | 0.35 | 0.359 | Cam and Groove | Stainless Steel | 1400330H | 30CHD SS SLS | 542303261 | Sleeve | Aluminum | 3.7198 |  | 400 | 12/15/2015 12:00:00 AM
PT Coupling | EHP00148 | 3.7 | 3.718 | 0.35 | 0.359 | Cam and Groove | Stainless Steel | 1400330H | 30CHD SS SLS | 56030326 | Ferrule | Aluminum | 3.7198 |  | 400 | 12/15/2015 12:00:00 AM
PT Coupling | EHP00148 | 3.7 | 3.718 | 0.35 | 0.359 | Cam and Groove | Stainless Steel | 1400330H | 30CHD SS SLS | 54130326 | Ferrule | Stainless Steel | 3.7198 |  | 400 | 12/15/2015 12:00:00 AM
PT Coupling | EHP00148 | 3.7 | 3.718 | 0.35 | 0.359 | Cam and Groove | Stainless Steel | 1400330H | 30CHD SS SLS | 54330326 | Sleeve | Stainless Steel | 3.7198 |  | 400 | 12/15/2015 12:00:00 AM
PT Coupling | EHP00148 | 3.7 | 3.718 | 0.35 | 0.359 | Cam and Groove | Stainless Steel | 1400330H | 30CHD SS SLS | 54030326 | Ferrule | Steel | 3.7198 |  | 400 | 12/15/2015 12:00:00 AM
PT Coupling | EHP00148 | 3.7 | 3.718 | 0.35 | 0.359 | Cam and Groove | Stainless Steel | 1400330H | 30CHD SS SLS | 54230326 | Sleeve | Steel | 3.7198 |  | 400 | 12/15/2015 12:00:00 AM
PT Coupling | EHP00148 | 3.7 | 3.718 | 0.35 | 0.359 | Cam and Groove | Stainless Steel | 1400530H | 30EHD SS | 542303261 | Sleeve | Aluminum | 3.7198 |  | 400 | 12/15/2015 12:00:00 AM
PT Coupling | EHP00148 | 3.7 | 3.718 | 0.35 | 0.359 | Cam and Groove | Stainless Steel | 1400530H | 30EHD SS | 56030326 | Ferrule | Aluminum | 3.7198 |  | 400 | 12/15/2015 12:00:00 AM
PT Coupling | EHP00148 | 3.7 | 3.718 | 0.35 | 0.359 | Cam and Groove | Stainless Steel | 1400530H | 30EHD SS | 54130326 | Ferrule | Stainless Steel | 3.7198 |  | 400 | 12/15/2015 12:00:00 AM
PT Coupling | EHP00148 | 3.7 | 3.718 | 0.35 | 0.359 | Cam and Groove | Stainless Steel | 1400530H | 30EHD SS | 54330326 | Sleeve | Stainless Steel | 3.7198 |  | 400 | 12/15/2015 12:00:00 AM
PT Coupling | EHP00148 | 3.7 | 3.718 | 0.35 | 0.359 | Cam and Groove | Stainless Steel | 1400530H | 30EHD SS | 54030326 | Ferrule | Steel | 3.7198 |  | 400 | 12/15/2015 12:00:00 AM
PT Coupling | EHP00148 | 3.7 | 3.718 | 0.35 | 0.359 | Cam and Groove | Stainless Steel | 1400530H | 30EHD SS | 54230326 | Sleeve | Steel | 3.7198 |  | 400 | 12/15/2015 12:00:00 AM
PT Coupling | EHP00148 | 3.7 | 3.718 | 0.35 | 0.359 | Interlocking Crimp Stem | Stainless Steel | 5713002 | 30TMC50SS BODY | 542303261 | Sleeve | Aluminum | 3.7198 |  | 600 | 12/15/2015 12:00:00 AM
PT Coupling | EHP00148 | 3.7 | 3.718 | 0.35 | 0.359 | Interlocking Crimp Stem | Stainless Steel | 5713002 | 30TMC50SS BODY | 56030326 | Ferrule | Aluminum | 3.7198 |  | 600 | 12/15/2015 12:00:00 AM
PT Coupling | EHP00148 | 3.7 | 3.718 | 0.35 | 0.359 | Interlocking Crimp Stem | Stainless Steel | 5713002 | 30TMC50SS BODY | 54130326 | Ferrule | Stainless Steel | 3.7198 |  | 600 | 12/15/2015 12:00:00 AM
PT Coupling | EHP00148 | 3.7 | 3.718 | 0.35 | 0.359 | Interlocking Crimp Stem | Stainless Steel | 5713002 | 30TMC50SS BODY | 54330326 | Sleeve | Stainless Steel | 3.7198 |  | 600 | 12/15/2015 12:00:00 AM
PT Coupling | EHP00148 | 3.7 | 3.718 | 0.35 | 0.359 | Interlocking Crimp Stem | Stainless Steel | 5713002 | 30TMC50SS BODY | 54030326 | Ferrule | Steel | 3.7198 |  | 600 | 12/15/2015 12:00:00 AM
PT Coupling | EHP00148 | 3.7 | 3.718 | 0.35 | 0.359 | Interlocking Crimp Stem | Stainless Steel | 5713002 | 30TMC50SS BODY | 54230326 | Sleeve | Steel | 3.7198 |  | 600 | 12/15/2015 12:00:00 AM
PT Coupling | EHP00148 | 3.7 | 3.718 | 0.35 | 0.359 | Interlocking Crimp Stem | Stainless Steel | 5713014 | 30WC50SS BODY 304SS | 542303261 | Sleeve | Aluminum | 3.7198 |  | 600 | 12/15/2015 12:00:00 AM
PT Coupling | EHP00148 | 3.7 | 3.718 | 0.35 | 0.359 | Interlocking Crimp Stem | Stainless Steel | 5713014 | 30WC50SS BODY 304SS | 56030326 | Ferrule | Aluminum | 3.7198 |  | 600 | 12/15/2015 12:00:00 AM
PT Coupling | EHP00148 | 3.7 | 3.718 | 0.35 | 0.359 | Interlocking Crimp Stem | Stainless Steel | 5713014 | 30WC50SS BODY 304SS | 54130326 | Ferrule | Stainless Steel | 3.7198 |  | 600 | 12/15/2015 12:00:00 AM
PT Coupling | EHP00148 | 3.7 | 3.718 | 0.35 | 0.359 | Interlocking Crimp Stem | Stainless Steel | 5713014 | 30WC50SS BODY 304SS | 54330326 | Sleeve | Stainless Steel | 3.7198 |  | 600 | 12/15/2015 12:00:00 AM
PT Coupling | EHP00148 | 3.7 | 3.718 | 0.35 | 0.359 | Interlocking Crimp Stem | Stainless Steel | 5713014 | 30WC50SS BODY 304SS | 54030326 | Ferrule | Steel | 3.7198 |  | 600 | 12/15/2015 12:00:00 AM
PT Coupling | EHP00148 | 3.7 | 3.718 | 0.35 | 0.359 | Interlocking Crimp Stem | Stainless Steel | 5713014 | 30WC50SS BODY 304SS | 54230326 | Sleeve | Steel | 3.7198 |  | 600 | 12/15/2015 12:00:00 AM
PT Coupling | EHP00148 | 3.7 | 3.718 | 0.35 | 0.359 | Interlocking Crimp Stem | Stainless Steel | 5713016 | 30VC50SS BODY | 542303261 | Sleeve | Aluminum | 3.7198 |  | 600 | 12/15/2015 12:00:00 AM
PT Coupling | EHP00148 | 3.7 | 3.718 | 0.35 | 0.359 | Interlocking Crimp Stem | Stainless Steel | 5713016 | 30VC50SS BODY | 56030326 | Ferrule | Aluminum | 3.7198 |  | 600 | 12/15/2015 12:00:00 AM
PT Coupling | EHP00148 | 3.7 | 3.718 | 0.35 | 0.359 | Interlocking Crimp Stem | Stainless Steel | 5713016 | 30VC50SS BODY | 54130326 | Ferrule | Stainless Steel | 3.7198 |  | 600 | 12/15/2015 12:00:00 AM
PT Coupling | EHP00148 | 3.7 | 3.718 | 0.35 | 0.359 | Interlocking Crimp Stem | Stainless Steel | 5713016 | 30VC50SS BODY | 54330326 | Sleeve | Stainless Steel | 3.7198 |  | 600 | 12/15/2015 12:00:00 AM
PT Coupling | EHP00148 | 3.7 | 3.718 | 0.35 | 0.359 | Interlocking Crimp Stem | Stainless Steel | 5713016 | 30VC50SS BODY | 54030326 | Ferrule | Steel | 3.7198 |  | 600 | 12/15/2015 12:00:00 AM
PT Coupling | EHP00148 | 3.7 | 3.718 | 0.35 | 0.359 | Interlocking Crimp Stem | Stainless Steel | 5713016 | 30VC50SS BODY | 54230326 | Sleeve | Steel | 3.7198 |  | 600 | 12/15/2015 12:00:00 AM
Campbell | EHP00148 | 3.704 | 3.716 | 0.352 | 0.358 | Crimp | Steel | HALPS-12C | Long Shank Crimp Nipple | FPS300348L | Ferrule | Steel | 3.725 |  | 600 | 12/15/2015 12:00:00 AM
Dixon | EHP00148 | 3.711 | 3.726 | 0.355 | 0.362 | King Crimp BossLPS | Iron/Steel | HUF206300CS | Dixon Female Frac Fitting | CF300-9CS | Ferrule | Steel | 3.745 |  | 400 | 12/14/2015 12:00:00 AM
Dixon | EHP00148 | 3.711 | 3.726 | 0.355 | 0.362 | King Crimp BossLPS | Iron/Steel | HUM206300CS | Dixon Male Frac Fitting with Nut | CF300-9CS | Ferrule | Steel | 3.745 |  | 400 | 12/14/2015 12:00:00 AM
Campbell | EHP00148 | 3.718 | 3.732 | 0.359 | 0.366 | Crimp | Steel | HALPS-12C | Long Shank Crimp Nipple | FPS300348L | Ferrule | Steel | 3.738 |  | 600 | 12/15/2015 12:00:00 AM
PT Coupling | EHP00148 | 3.72 | 3.738 | 0.36 | 0.369 | Cam and Groove | Aluminum | 1000330H | 30CHD ALUM SLS | 542303261 | Sleeve | Aluminum | 3.7354 |  | 400 | 12/15/2015 12:00:00 AM
PT Coupling | EHP00148 | 3.72 | 3.738 | 0.36 | 0.369 | Cam and Groove | Aluminum | 1000330H | 30CHD ALUM SLS | 56030326 | Ferrule | Aluminum | 3.7354 |  | 400 | 12/15/2015 12:00:00 AM
PT Coupling | EHP00148 | 3.72 | 3.738 | 0.36 | 0.369 | Cam and Groove | Aluminum | 1000330H | 30CHD ALUM SLS | 54130326 | Ferrule | Stainless Steel | 3.7354 |  | 400 | 12/15/2015 12:00:00 AM
PT Coupling | EHP00148 | 3.72 | 3.738 | 0.36 | 0.369 | Cam and Groove | Aluminum | 1000330H | 30CHD ALUM SLS | 54330326 | Sleeve | Stainless Steel | 3.7354 |  | 400 | 12/15/2015 12:00:00 AM
PT Coupling | EHP00148 | 3.72 | 3.738 | 0.36 | 0.369 | Cam and Groove | Aluminum | 1000330H | 30CHD ALUM SLS | 54030326 | Ferrule | Steel | 3.7354 |  | 400 | 12/15/2015 12:00:00 AM
PT Coupling | EHP00148 | 3.72 | 3.738 | 0.36 | 0.369 | Cam and Groove | Aluminum | 1000330H | 30CHD ALUM SLS | 54230326 | Sleeve | Steel | 3.7354 |  | 400 | 12/15/2015 12:00:00 AM
PT Coupling | EHP00148 | 3.72 | 3.738 | 0.36 | 0.369 | Cam and Groove | Aluminum | 1000530H | 30EHD ALUM | 542303261 | Sleeve | Aluminum | 3.7354 |  | 400 | 12/15/2015 12:00:00 AM
PT Coupling | EHP00148 | 3.72 | 3.738 | 0.36 | 0.369 | Cam and Groove | Aluminum | 1000530H | 30EHD ALUM | 56030326 | Ferrule | Aluminum | 3.7354 |  | 400 | 12/15/2015 12:00:00 AM
PT Coupling | EHP00148 | 3.72 | 3.738 | 0.36 | 0.369 | Cam and Groove | Aluminum | 1000530H | 30EHD ALUM | 54130326 | Ferrule | Stainless Steel | 3.7354 |  | 400 | 12/15/2015 12:00:00 AM
PT Coupling | EHP00148 | 3.72 | 3.738 | 0.36 | 0.369 | Cam and Groove | Aluminum | 1000530H | 30EHD ALUM | 54330326 | Sleeve | Stainless Steel | 3.7354 |  | 400 | 12/15/2015 12:00:00 AM
PT Coupling | EHP00148 | 3.72 | 3.738 | 0.36 | 0.369 | Cam and Groove | Aluminum | 1000530H | 30EHD ALUM | 54030326 | Ferrule | Steel | 3.7354 |  | 400 | 12/15/2015 12:00:00 AM
PT Coupling | EHP00148 | 3.72 | 3.738 | 0.36 | 0.369 | Cam and Groove | Aluminum | 1000530H | 30EHD ALUM | 54230326 | Sleeve | Steel | 3.7354 |  | 400 | 12/15/2015 12:00:00 AM
PT Coupling | EHP00148 | 3.72 | 3.738 | 0.36 | 0.369 | Cam and Groove | Stainless Steel | 1400330H | 30CHD SS SLS | 542303261 | Sleeve | Aluminum | 3.7354 |  | 400 | 12/15/2015 12:00:00 AM
PT Coupling | EHP00148 | 3.72 | 3.738 | 0.36 | 0.369 | Cam and Groove | Stainless Steel | 1400330H | 30CHD SS SLS | 56030326 | Ferrule | Aluminum | 3.7354 |  | 400 | 12/15/2015 12:00:00 AM
PT Coupling | EHP00148 | 3.72 | 3.738 | 0.36 | 0.369 | Cam and Groove | Stainless Steel | 1400330H | 30CHD SS SLS | 54130326 | Ferrule | Stainless Steel | 3.7354 |  | 400 | 12/15/2015 12:00:00 AM
PT Coupling | EHP00148 | 3.72 | 3.738 | 0.36 | 0.369 | Cam and Groove | Stainless Steel | 1400330H | 30CHD SS SLS | 54330326 | Sleeve | Stainless Steel | 3.7354 |  | 400 | 12/15/2015 12:00:00 AM
PT Coupling | EHP00148 | 3.72 | 3.738 | 0.36 | 0.369 | Cam and Groove | Stainless Steel | 1400330H | 30CHD SS SLS | 54030326 | Ferrule | Steel | 3.7354 |  | 400 | 12/15/2015 12:00:00 AM
PT Coupling | EHP00148 | 3.72 | 3.738 | 0.36 | 0.369 | Cam and Groove | Stainless Steel | 1400330H | 30CHD SS SLS | 54230326 | Sleeve | Steel | 3.7354 |  | 400 | 12/15/2015 12:00:00 AM
PT Coupling | EHP00148 | 3.72 | 3.738 | 0.36 | 0.369 | Cam and Groove | Stainless Steel | 1400530H | 30EHD SS | 542303261 | Sleeve | Aluminum | 3.7354 |  | 400 | 12/15/2015 12:00:00 AM
PT Coupling | EHP00148 | 3.72 | 3.738 | 0.36 | 0.369 | Cam and Groove | Stainless Steel | 1400530H | 30EHD SS | 56030326 | Ferrule | Aluminum | 3.7354 |  | 400 | 12/15/2015 12:00:00 AM
PT Coupling | EHP00148 | 3.72 | 3.738 | 0.36 | 0.369 | Cam and Groove | Stainless Steel | 1400530H | 30EHD SS | 54130326 | Ferrule | Stainless Steel | 3.7354 |  | 400 | 12/15/2015 12:00:00 AM
PT Coupling | EHP00148 | 3.72 | 3.738 | 0.36 | 0.369 | Cam and Groove | Stainless Steel | 1400530H | 30EHD SS | 54330326 | Sleeve | Stainless Steel | 3.7354 |  | 400 | 12/15/2015 12:00:00 AM
PT Coupling | EHP00148 | 3.72 | 3.738 | 0.36 | 0.369 | Cam and Groove | Stainless Steel | 1400530H | 30EHD SS | 54030326 | Ferrule | Steel | 3.7354 |  | 400 | 12/15/2015 12:00:00 AM
PT Coupling | EHP00148 | 3.72 | 3.738 | 0.36 | 0.369 | Cam and Groove | Stainless Steel | 1400530H | 30EHD SS | 54230326 | Sleeve | Steel | 3.7354 |  | 400 | 12/15/2015 12:00:00 AM
PT Coupling | EHP00148 | 3.72 | 3.738 | 0.36 | 0.369 | Interlocking Crimp Stem | Stainless Steel | 5713002 | 30TMC50SS BODY | 542303261 | Sleeve | Aluminum | 3.7354 |  | 600 | 12/15/2015 12:00:00 AM
PT Coupling | EHP00148 | 3.72 | 3.738 | 0.36 | 0.369 | Interlocking Crimp Stem | Stainless Steel | 5713002 | 30TMC50SS BODY | 56030326 | Ferrule | Aluminum | 3.7354 |  | 600 | 12/15/2015 12:00:00 AM
PT Coupling | EHP00148 | 3.72 | 3.738 | 0.36 | 0.369 | Interlocking Crimp Stem | Stainless Steel | 5713002 | 30TMC50SS BODY | 54130326 | Ferrule | Stainless Steel | 3.7354 |  | 600 | 12/15/2015 12:00:00 AM
PT Coupling | EHP00148 | 3.72 | 3.738 | 0.36 | 0.369 | Interlocking Crimp Stem | Stainless Steel | 5713002 | 30TMC50SS BODY | 54330326 | Sleeve | Stainless Steel | 3.7354 |  | 600 | 12/15/2015 12:00:00 AM
PT Coupling | EHP00148 | 3.72 | 3.738 | 0.36 | 0.369 | Interlocking Crimp Stem | Stainless Steel | 5713002 | 30TMC50SS BODY | 54030326 | Ferrule | Steel | 3.7354 |  | 600 | 12/15/2015 12:00:00 AM
PT Coupling | EHP00148 | 3.72 | 3.738 | 0.36 | 0.369 | Interlocking Crimp Stem | Stainless Steel | 5713002 | 30TMC50SS BODY | 54230326 | Sleeve | Steel | 3.7354 |  | 600 | 12/15/2015 12:00:00 AM
PT Coupling | EHP00148 | 3.72 | 3.738 | 0.36 | 0.369 | Interlocking Crimp Stem | Stainless Steel | 5713014 | 30WC50SS BODY 304SS | 542303261 | Sleeve | Aluminum | 3.7354 |  | 600 | 12/15/2015 12:00:00 AM
PT Coupling | EHP00148 | 3.72 | 3.738 | 0.36 | 0.369 | Interlocking Crimp Stem | Stainless Steel | 5713014 | 30WC50SS BODY 304SS | 56030326 | Ferrule | Aluminum | 3.7354 |  | 600 | 12/15/2015 12:00:00 AM
PT Coupling | EHP00148 | 3.72 | 3.738 | 0.36 | 0.369 | Interlocking Crimp Stem | Stainless Steel | 5713014 | 30WC50SS BODY 304SS | 54130326 | Ferrule | Stainless Steel | 3.7354 |  | 600 | 12/15/2015 12:00:00 AM
PT Coupling | EHP00148 | 3.72 | 3.738 | 0.36 | 0.369 | Interlocking Crimp Stem | Stainless Steel | 5713014 | 30WC50SS BODY 304SS | 54330326 | Sleeve | Stainless Steel | 3.7354 |  | 600 | 12/15/2015 12:00:00 AM
PT Coupling | EHP00148 | 3.72 | 3.738 | 0.36 | 0.369 | Interlocking Crimp Stem | Stainless Steel | 5713014 | 30WC50SS BODY 304SS | 54030326 | Ferrule | Steel | 3.7354 |  | 600 | 12/15/2015 12:00:00 AM
PT Coupling | EHP00148 | 3.72 | 3.738 | 0.36 | 0.369 | Interlocking Crimp Stem | Stainless Steel | 5713014 | 30WC50SS BODY 304SS | 54230326 | Sleeve | Steel | 3.7354 |  | 600 | 12/15/2015 12:00:00 AM
PT Coupling | EHP00148 | 3.72 | 3.738 | 0.36 | 0.369 | Interlocking Crimp Stem | Stainless Steel | 5713016 | 30VC50SS BODY | 542303261 | Sleeve | Aluminum | 3.7354 |  | 600 | 12/15/2015 12:00:00 AM
PT Coupling | EHP00148 | 3.72 | 3.738 | 0.36 | 0.369 | Interlocking Crimp Stem | Stainless Steel | 5713016 | 30VC50SS BODY | 56030326 | Ferrule | Aluminum | 3.7354 |  | 600 | 12/15/2015 12:00:00 AM
PT Coupling | EHP00148 | 3.72 | 3.738 | 0.36 | 0.369 | Interlocking Crimp Stem | Stainless Steel | 5713016 | 30VC50SS BODY | 54130326 | Ferrule | Stainless Steel | 3.7354 |  | 600 | 12/15/2015 12:00:00 AM
PT Coupling | EHP00148 | 3.72 | 3.738 | 0.36 | 0.369 | Interlocking Crimp Stem | Stainless Steel | 5713016 | 30VC50SS BODY | 54330326 | Sleeve | Stainless Steel | 3.7354 |  | 600 | 12/15/2015 12:00:00 AM
PT Coupling | EHP00148 | 3.72 | 3.738 | 0.36 | 0.369 | Interlocking Crimp Stem | Stainless Steel | 5713016 | 30VC50SS BODY | 54030326 | Ferrule | Steel | 3.7354 |  | 600 | 12/15/2015 12:00:00 AM
PT Coupling | EHP00148 | 3.72 | 3.738 | 0.36 | 0.369 | Interlocking Crimp Stem | Stainless Steel | 5713016 | 30VC50SS BODY | 54230326 | Sleeve | Steel | 3.7354 |  | 600 | 12/15/2015 12:00:00 AM
Dixon | EHP00148 | 3.727 | 3.741 | 0.363 | 0.37 | King Crimp BossLPS | Iron/Steel | HUF206300CS | Dixon Female Frac Fitting | CF300-9CS | Ferrule | Steel | 3.757 |  | 400 | 12/14/2015 12:00:00 AM
Dixon | EHP00148 | 3.727 | 3.741 | 0.363 | 0.37 | King Crimp BossLPS | Iron/Steel | HUM206300CS | Dixon Male Frac Fitting with Nut | CF300-9CS | Ferrule | Steel | 3.757 |  | 400 | 12/14/2015 12:00:00 AM
Campbell | EHP00148 | 3.734 | 3.748 | 0.367 | 0.374 | Crimp | Steel | HALPS-12C | Long Shank Crimp Nipple | FPS300352L | Ferrule | Steel | 3.75 |  | 600 | 12/15/2015 12:00:00 AM
PT Coupling | EHP00148 | 3.74 | 3.758 | 0.37 | 0.379 | Cam and Groove | Aluminum | 1000330H | 30CHD ALUM SLS | 542303261 | Sleeve | Aluminum | 3.751 |  | 400 | 12/15/2015 12:00:00 AM
PT Coupling | EHP00148 | 3.74 | 3.758 | 0.37 | 0.379 | Cam and Groove | Aluminum | 1000330H | 30CHD ALUM SLS | 56030326 | Ferrule | Aluminum | 3.751 |  | 400 | 12/15/2015 12:00:00 AM
PT Coupling | EHP00148 | 3.74 | 3.758 | 0.37 | 0.379 | Cam and Groove | Aluminum | 1000330H | 30CHD ALUM SLS | 54330326 | Sleeve | Stainless Steel | 3.751 |  | 400 | 12/15/2015 12:00:00 AM
PT Coupling | EHP00148 | 3.74 | 3.758 | 0.37 | 0.379 | Cam and Groove | Aluminum | 1000330H | 30CHD ALUM SLS | 54030326 | Ferrule | Steel | 3.751 |  | 400 | 12/15/2015 12:00:00 AM
PT Coupling | EHP00148 | 3.74 | 3.758 | 0.37 | 0.379 | Cam and Groove | Aluminum | 1000330H | 30CHD ALUM SLS | 54230326 | Sleeve | Steel | 3.751 |  | 400 | 12/15/2015 12:00:00 AM
PT Coupling | EHP00148 | 3.74 | 3.758 | 0.37 | 0.379 | Cam and Groove | Aluminum | 1000530H | 30EHD ALUM | 542303261 | Sleeve | Aluminum | 3.751 |  | 400 | 12/15/2015 12:00:00 AM
PT Coupling | EHP00148 | 3.74 | 3.758 | 0.37 | 0.379 | Cam and Groove | Aluminum | 1000530H | 30EHD ALUM | 56030326 | Ferrule | Aluminum | 3.751 |  | 400 | 12/15/2015 12:00:00 AM
PT Coupling | EHP00148 | 3.74 | 3.758 | 0.37 | 0.379 | Cam and Groove | Aluminum | 1000530H | 30EHD ALUM | 54130326 | Ferrule | Stainless Steel | 3.751 |  | 400 | 12/15/2015 12:00:00 AM
PT Coupling | EHP00148 | 3.74 | 3.758 | 0.37 | 0.379 | Cam and Groove | Aluminum | 1000530H | 30EHD ALUM | 54330326 | Sleeve | Stainless Steel | 3.751 |  | 400 | 12/15/2015 12:00:00 AM
PT Coupling | EHP00148 | 3.74 | 3.758 | 0.37 | 0.379 | Cam and Groove | Aluminum | 1000530H | 30EHD ALUM | 54030326 | Ferrule | Steel | 3.751 |  | 400 | 12/15/2015 12:00:00 AM
PT Coupling | EHP00148 | 3.74 | 3.758 | 0.37 | 0.379 | Cam and Groove | Aluminum | 1000530H | 30EHD ALUM | 54230326 | Sleeve | Steel | 3.751 |  | 400 | 12/15/2015 12:00:00 AM
PT Coupling | EHP00148 | 3.74 | 3.758 | 0.37 | 0.379 | Cam and Groove | Stainless Steel | 1400330H | 30CHD SS SLS | 542303261 | Sleeve | Aluminum | 3.751 |  | 400 | 12/15/2015 12:00:00 AM
PT Coupling | EHP00148 | 3.74 | 3.758 | 0.37 | 0.379 | Cam and Groove | Stainless Steel | 1400330H | 30CHD SS SLS | 56030326 | Ferrule | Aluminum | 3.751 |  | 400 | 12/15/2015 12:00:00 AM
PT Coupling | EHP00148 | 3.74 | 3.758 | 0.37 | 0.379 | Cam and Groove | Stainless Steel | 1400330H | 30CHD SS SLS | 54130326 | Ferrule | Stainless Steel | 3.751 |  | 400 | 12/15/2015 12:00:00 AM
PT Coupling | EHP00148 | 3.74 | 3.758 | 0.37 | 0.379 | Cam and Groove | Stainless Steel | 1400330H | 30CHD SS SLS | 54330326 | Sleeve | Stainless Steel | 3.751 |  | 400 | 12/15/2015 12:00:00 AM
PT Coupling | EHP00148 | 3.74 | 3.758 | 0.37 | 0.379 | Cam and Groove | Stainless Steel | 1400330H | 30CHD SS SLS | 54030326 | Ferrule | Steel | 3.751 |  | 400 | 12/15/2015 12:00:00 AM
PT Coupling | EHP00148 | 3.74 | 3.758 | 0.37 | 0.379 | Cam and Groove | Stainless Steel | 1400330H | 30CHD SS SLS | 54230326 | Sleeve | Steel | 3.751 |  | 400 | 12/15/2015 12:00:00 AM
PT Coupling | EHP00148 | 3.74 | 3.758 | 0.37 | 0.379 | Cam and Groove | Stainless Steel | 1400530H | 30EHD SS | 542303261 | Sleeve | Aluminum | 3.751 |  | 400 | 12/15/2015 12:00:00 AM
PT Coupling | EHP00148 | 3.74 | 3.758 | 0.37 | 0.379 | Cam and Groove | Stainless Steel | 1400530H | 30EHD SS | 56030326 | Ferrule | Aluminum | 3.751 |  | 400 | 12/15/2015 12:00:00 AM
PT Coupling | EHP00148 | 3.74 | 3.758 | 0.37 | 0.379 | Cam and Groove | Stainless Steel | 1400530H | 30EHD SS | 54130326 | Ferrule | Stainless Steel | 3.751 |  | 400 | 12/15/2015 12:00:00 AM
PT Coupling | EHP00148 | 3.74 | 3.758 | 0.37 | 0.379 | Cam and Groove | Stainless Steel | 1400530H | 30EHD SS | 54330326 | Sleeve | Stainless Steel | 3.751 |  | 400 | 12/15/2015 12:00:00 AM
PT Coupling | EHP00148 | 3.74 | 3.758 | 0.37 | 0.379 | Cam and Groove | Stainless Steel | 1400530H | 30EHD SS | 54030326 | Ferrule | Steel | 3.751 |  | 400 | 12/15/2015 12:00:00 AM
PT Coupling | EHP00148 | 3.74 | 3.758 | 0.37 | 0.379 | Cam and Groove | Stainless Steel | 1400530H | 30EHD SS | 54230326 | Sleeve | Steel | 3.751 |  | 400 | 12/15/2015 12:00:00 AM
PT Coupling | EHP00148 | 3.74 | 3.758 | 0.37 | 0.379 | Interlocking Crimp Stem | Stainless Steel | 5713002 | 30TMC50SS BODY | 542303261 | Sleeve | Aluminum | 3.751 |  | 600 | 12/15/2015 12:00:00 AM
PT Coupling | EHP00148 | 3.74 | 3.758 | 0.37 | 0.379 | Interlocking Crimp Stem | Stainless Steel | 5713002 | 30TMC50SS BODY | 56030326 | Ferrule | Aluminum | 3.751 |  | 600 | 12/15/2015 12:00:00 AM
PT Coupling | EHP00148 | 3.74 | 3.758 | 0.37 | 0.379 | Interlocking Crimp Stem | Stainless Steel | 5713002 | 30TMC50SS BODY | 54130326 | Ferrule | Stainless Steel | 3.751 |  | 600 | 12/15/2015 12:00:00 AM
PT Coupling | EHP00148 | 3.74 | 3.758 | 0.37 | 0.379 | Interlocking Crimp Stem | Stainless Steel | 5713002 | 30TMC50SS BODY | 54330326 | Sleeve | Stainless Steel | 3.751 |  | 600 | 12/15/2015 12:00:00 AM
PT Coupling | EHP00148 | 3.74 | 3.758 | 0.37 | 0.379 | Interlocking Crimp Stem | Stainless Steel | 5713002 | 30TMC50SS BODY | 54030326 | Ferrule | Steel | 3.751 |  | 600 | 12/15/2015 12:00:00 AM
PT Coupling | EHP00148 | 3.74 | 3.758 | 0.37 | 0.379 | Interlocking Crimp Stem | Stainless Steel | 5713002 | 30TMC50SS BODY | 54230326 | Sleeve | Steel | 3.751 |  | 600 | 12/15/2015 12:00:00 AM
PT Coupling | EHP00148 | 3.74 | 3.758 | 0.37 | 0.379 | Interlocking Crimp Stem | Stainless Steel | 5713014 | 30WC50SS BODY 304SS | 542303261 | Sleeve | Aluminum | 3.751 |  | 600 | 12/15/2015 12:00:00 AM
PT Coupling | EHP00148 | 3.74 | 3.758 | 0.37 | 0.379 | Interlocking Crimp Stem | Stainless Steel | 5713014 | 30WC50SS BODY 304SS | 56030326 | Ferrule | Aluminum | 3.751 |  | 600 | 12/15/2015 12:00:00 AM
PT Coupling | EHP00148 | 3.74 | 3.758 | 0.37 | 0.379 | Interlocking Crimp Stem | Stainless Steel | 5713014 | 30WC50SS BODY 304SS | 54130326 | Ferrule | Stainless Steel | 3.751 |  | 600 | 12/15/2015 12:00:00 AM
PT Coupling | EHP00148 | 3.74 | 3.758 | 0.37 | 0.379 | Interlocking Crimp Stem | Stainless Steel | 5713014 | 30WC50SS BODY 304SS | 54330326 | Sleeve | Stainless Steel | 3.751 |  | 600 | 12/15/2015 12:00:00 AM
PT Coupling | EHP00148 | 3.74 | 3.758 | 0.37 | 0.379 | Interlocking Crimp Stem | Stainless Steel | 5713014 | 30WC50SS BODY 304SS | 54030326 | Ferrule | Steel | 3.751 |  | 600 | 12/15/2015 12:00:00 AM
PT Coupling | EHP00148 | 3.74 | 3.758 | 0.37 | 0.379 | Interlocking Crimp Stem | Stainless Steel | 5713014 | 30WC50SS BODY 304SS | 54230326 | Sleeve | Steel | 3.751 |  | 600 | 12/15/2015 12:00:00 AM
PT Coupling | EHP00148 | 3.74 | 3.758 | 0.37 | 0.379 | Interlocking Crimp Stem | Stainless Steel | 5713016 | 30VC50SS BODY | 542303261 | Sleeve | Aluminum | 3.751 |  | 600 | 12/15/2015 12:00:00 AM
PT Coupling | EHP00148 | 3.74 | 3.758 | 0.37 | 0.379 | Interlocking Crimp Stem | Stainless Steel | 5713016 | 30VC50SS BODY | 56030326 | Ferrule | Aluminum | 3.751 |  | 600 | 12/15/2015 12:00:00 AM
PT Coupling | EHP00148 | 3.74 | 3.758 | 0.37 | 0.379 | Interlocking Crimp Stem | Stainless Steel | 5713016 | 30VC50SS BODY | 54130326 | Ferrule | Stainless Steel | 3.751 |  | 600 | 12/15/2015 12:00:00 AM
PT Coupling | EHP00148 | 3.74 | 3.758 | 0.37 | 0.379 | Interlocking Crimp Stem | Stainless Steel | 5713016 | 30VC50SS BODY | 54330326 | Sleeve | Stainless Steel | 3.751 |  | 600 | 12/15/2015 12:00:00 AM
PT Coupling | EHP00148 | 3.74 | 3.758 | 0.37 | 0.379 | Interlocking Crimp Stem | Stainless Steel | 5713016 | 30VC50SS BODY | 54030326 | Ferrule | Steel | 3.751 |  | 600 | 12/15/2015 12:00:00 AM
PT Coupling | EHP00148 | 3.74 | 3.758 | 0.37 | 0.379 | Interlocking Crimp Stem | Stainless Steel | 5713016 | 30VC50SS BODY | 54230326 | Sleeve | Steel | 3.751 |  | 600 | 12/15/2015 12:00:00 AM
Dixon | EHP00148 | 3.742 | 3.757 | 0.371 | 0.378 | King Crimp BossLPS | Iron/Steel | HUF206300CS | Dixon Female Frac Fitting | CF300-9CS | Ferrule | Steel | 3.77 |  | 400 | 12/14/2015 12:00:00 AM
Dixon | EHP00148 | 3.742 | 3.757 | 0.371 | 0.378 | King Crimp BossLPS | Iron/Steel | HUM206300CS | Dixon Male Frac Fitting with Nut | CF300-9CS | Ferrule | Steel | 3.77 |  | 400 | 12/14/2015 12:00:00 AM
PT Coupling | EHP00148 | 3.76 | 3.778 | 0.38 | 0.389 | Cam and Groove | Aluminum | 1000330H | 30CHD ALUM SLS | 542303261 | Sleeve | Aluminum | 3.7666 |  | 400 | 12/15/2015 12:00:00 AM
PT Coupling | EHP00148 | 3.76 | 3.778 | 0.38 | 0.389 | Cam and Groove | Aluminum | 1000330H | 30CHD ALUM SLS | 56030326 | Ferrule | Aluminum | 3.7666 |  | 400 | 12/15/2015 12:00:00 AM
PT Coupling | EHP00148 | 3.76 | 3.778 | 0.38 | 0.389 | Cam and Groove | Aluminum | 1000330H | 30CHD ALUM SLS | 54130326 | Ferrule | Stainless Steel | 3.7666 |  | 400 | 12/15/2015 12:00:00 AM
PT Coupling | EHP00148 | 3.76 | 3.778 | 0.38 | 0.389 | Cam and Groove | Aluminum | 1000330H | 30CHD ALUM SLS | 54330326 | Sleeve | Stainless Steel | 3.7666 |  | 400 | 12/15/2015 12:00:00 AM
PT Coupling | EHP00148 | 3.76 | 3.778 | 0.38 | 0.389 | Cam and Groove | Aluminum | 1000330H | 30CHD ALUM SLS | 54030326 | Ferrule | Steel | 3.7666 |  | 400 | 12/15/2015 12:00:00 AM
PT Coupling | EHP00148 | 3.76 | 3.778 | 0.38 | 0.389 | Cam and Groove | Aluminum | 1000330H | 30CHD ALUM SLS | 54230326 | Sleeve | Steel | 3.7666 |  | 400 | 12/15/2015 12:00:00 AM
PT Coupling | EHP00148 | 3.76 | 3.778 | 0.38 | 0.389 | Cam and Groove | Aluminum | 1000530H | 30EHD ALUM | 542303261 | Sleeve | Aluminum | 3.7666 |  | 400 | 12/15/2015 12:00:00 AM
PT Coupling | EHP00148 | 3.76 | 3.778 | 0.38 | 0.389 | Cam and Groove | Aluminum | 1000530H | 30EHD ALUM | 56030326 | Ferrule | Aluminum | 3.7666 |  | 400 | 12/15/2015 12:00:00 AM
PT Coupling | EHP00148 | 3.76 | 3.778 | 0.38 | 0.389 | Cam and Groove | Aluminum | 1000530H | 30EHD ALUM | 54130326 | Ferrule | Stainless Steel | 3.7666 |  | 400 | 12/15/2015 12:00:00 AM
PT Coupling | EHP00148 | 3.76 | 3.778 | 0.38 | 0.389 | Cam and Groove | Aluminum | 1000530H | 30EHD ALUM | 54330326 | Sleeve | Stainless Steel | 3.7666 |  | 400 | 12/15/2015 12:00:00 AM
PT Coupling | EHP00148 | 3.76 | 3.778 | 0.38 | 0.389 | Cam and Groove | Aluminum | 1000530H | 30EHD ALUM | 54030326 | Ferrule | Steel | 3.7666 |  | 400 | 12/15/2015 12:00:00 AM
PT Coupling | EHP00148 | 3.76 | 3.778 | 0.38 | 0.389 | Cam and Groove | Aluminum | 1000530H | 30EHD ALUM | 54230326 | Sleeve | Steel | 3.7666 |  | 400 | 12/15/2015 12:00:00 AM
PT Coupling | EHP00148 | 3.76 | 3.778 | 0.38 | 0.389 | Cam and Groove | Stainless Steel | 1400330H | 30CHD SS SLS | 542303261 | Sleeve | Aluminum | 3.7666 |  | 400 | 12/15/2015 12:00:00 AM
PT Coupling | EHP00148 | 3.76 | 3.778 | 0.38 | 0.389 | Cam and Groove | Stainless Steel | 1400330H | 30CHD SS SLS | 56030326 | Ferrule | Aluminum | 3.7666 |  | 400 | 12/15/2015 12:00:00 AM
PT Coupling | EHP00148 | 3.76 | 3.778 | 0.38 | 0.389 | Cam and Groove | Stainless Steel | 1400330H | 30CHD SS SLS | 54130326 | Ferrule | Stainless Steel | 3.7666 |  | 400 | 12/15/2015 12:00:00 AM
PT Coupling | EHP00148 | 3.76 | 3.778 | 0.38 | 0.389 | Cam and Groove | Stainless Steel | 1400330H | 30CHD SS SLS | 54330326 | Sleeve | Stainless Steel | 3.7666 |  | 400 | 12/15/2015 12:00:00 AM
PT Coupling | EHP00148 | 3.76 | 3.778 | 0.38 | 0.389 | Cam and Groove | Stainless Steel | 1400330H | 30CHD SS SLS | 54030326 | Ferrule | Steel | 3.7666 |  | 400 | 12/15/2015 12:00:00 AM
PT Coupling | EHP00148 | 3.76 | 3.778 | 0.38 | 0.389 | Cam and Groove | Stainless Steel | 1400330H | 30CHD SS SLS | 54230326 | Sleeve | Steel | 3.7666 |  | 400 | 12/15/2015 12:00:00 AM
PT Coupling | EHP00148 | 3.76 | 3.778 | 0.38 | 0.389 | Cam and Groove | Stainless Steel | 1400530H | 30EHD SS | 542303261 | Sleeve | Aluminum | 3.7666 |  | 400 | 12/15/2015 12:00:00 AM
PT Coupling | EHP00148 | 3.76 | 3.778 | 0.38 | 0.389 | Cam and Groove | Stainless Steel | 1400530H | 30EHD SS | 56030326 | Ferrule | Aluminum | 3.7666 |  | 400 | 12/15/2015 12:00:00 AM
PT Coupling | EHP00148 | 3.76 | 3.778 | 0.38 | 0.389 | Cam and Groove | Stainless Steel | 1400530H | 30EHD SS | 54130326 | Ferrule | Stainless Steel | 3.7666 |  | 400 | 12/15/2015 12:00:00 AM
PT Coupling | EHP00148 | 3.76 | 3.778 | 0.38 | 0.389 | Cam and Groove | Stainless Steel | 1400530H | 30EHD SS | 54330326 | Sleeve | Stainless Steel | 3.7666 |  | 400 | 12/15/2015 12:00:00 AM
PT Coupling | EHP00148 | 3.76 | 3.778 | 0.38 | 0.389 | Cam and Groove | Stainless Steel | 1400530H | 30EHD SS | 54030326 | Ferrule | Steel | 3.7666 |  | 400 | 12/15/2015 12:00:00 AM
PT Coupling | EHP00148 | 3.76 | 3.778 | 0.38 | 0.389 | Cam and Groove | Stainless Steel | 1400530H | 30EHD SS | 54230326 | Sleeve | Steel | 3.7666 |  | 400 | 12/15/2015 12:00:00 AM
PT Coupling | EHP00148 | 3.76 | 3.778 | 0.38 | 0.389 | Interlocking Crimp Stem | Stainless Steel | 5713002 | 30TMC50SS BODY | 542303261 | Sleeve | Aluminum | 3.7666 |  | 600 | 12/15/2015 12:00:00 AM
PT Coupling | EHP00148 | 3.76 | 3.778 | 0.38 | 0.389 | Interlocking Crimp Stem | Stainless Steel | 5713002 | 30TMC50SS BODY | 56030326 | Ferrule | Aluminum | 3.7666 |  | 600 | 12/15/2015 12:00:00 AM
PT Coupling | EHP00148 | 3.76 | 3.778 | 0.38 | 0.389 | Interlocking Crimp Stem | Stainless Steel | 5713002 | 30TMC50SS BODY | 54130326 | Ferrule | Stainless Steel | 3.7666 |  | 600 | 12/15/2015 12:00:00 AM
PT Coupling | EHP00148 | 3.76 | 3.778 | 0.38 | 0.389 | Interlocking Crimp Stem | Stainless Steel | 5713002 | 30TMC50SS BODY | 54330326 | Sleeve | Stainless Steel | 3.7666 |  | 600 | 12/15/2015 12:00:00 AM
PT Coupling | EHP00148 | 3.76 | 3.778 | 0.38 | 0.389 | Interlocking Crimp Stem | Stainless Steel | 5713002 | 30TMC50SS BODY | 54030326 | Ferrule | Steel | 3.7666 |  | 600 | 12/15/2015 12:00:00 AM
PT Coupling | EHP00148 | 3.76 | 3.778 | 0.38 | 0.389 | Interlocking Crimp Stem | Stainless Steel | 5713002 | 30TMC50SS BODY | 54230326 | Sleeve | Steel | 3.7666 |  | 600 | 12/15/2015 12:00:00 AM
PT Coupling | EHP00148 | 3.76 | 3.778 | 0.38 | 0.389 | Interlocking Crimp Stem | Stainless Steel | 5713014 | 30WC50SS BODY 304SS | 542303261 | Sleeve | Aluminum | 3.7666 |  | 600 | 12/15/2015 12:00:00 AM
PT Coupling | EHP00148 | 3.76 | 3.778 | 0.38 | 0.389 | Interlocking Crimp Stem | Stainless Steel | 5713014 | 30WC50SS BODY 304SS | 56030326 | Ferrule | Aluminum | 3.7666 |  | 600 | 12/15/2015 12:00:00 AM
PT Coupling | EHP00148 | 3.76 | 3.778 | 0.38 | 0.389 | Interlocking Crimp Stem | Stainless Steel | 5713014 | 30WC50SS BODY 304SS | 54130326 | Ferrule | Stainless Steel | 3.7666 |  | 600 | 12/15/2015 12:00:00 AM
PT Coupling | EHP00148 | 3.76 | 3.778 | 0.38 | 0.389 | Interlocking Crimp Stem | Stainless Steel | 5713014 | 30WC50SS BODY 304SS | 54330326 | Sleeve | Stainless Steel | 3.7666 |  | 600 | 12/15/2015 12:00:00 AM
PT Coupling | EHP00148 | 3.76 | 3.778 | 0.38 | 0.389 | Interlocking Crimp Stem | Stainless Steel | 5713014 | 30WC50SS BODY 304SS | 54030326 | Ferrule | Steel | 3.7666 |  | 600 | 12/15/2015 12:00:00 AM
PT Coupling | EHP00148 | 3.76 | 3.778 | 0.38 | 0.389 | Interlocking Crimp Stem | Stainless Steel | 5713014 | 30WC50SS BODY 304SS | 54230326 | Sleeve | Steel | 3.7666 |  | 600 | 12/15/2015 12:00:00 AM
PT Coupling | EHP00148 | 3.76 | 3.778 | 0.38 | 0.389 | Interlocking Crimp Stem | Stainless Steel | 5713016 | 30VC50SS BODY | 542303261 | Sleeve | Aluminum | 3.7666 |  | 600 | 12/15/2015 12:00:00 AM
PT Coupling | EHP00148 | 3.76 | 3.778 | 0.38 | 0.389 | Interlocking Crimp Stem | Stainless Steel | 5713016 | 30VC50SS BODY | 56030326 | Ferrule | Aluminum | 3.7666 |  | 600 | 12/15/2015 12:00:00 AM
PT Coupling | EHP00148 | 3.76 | 3.778 | 0.38 | 0.389 | Interlocking Crimp Stem | Stainless Steel | 5713016 | 30VC50SS BODY | 54130326 | Ferrule | Stainless Steel | 3.7666 |  | 600 | 12/15/2015 12:00:00 AM
PT Coupling | EHP00148 | 3.76 | 3.778 | 0.38 | 0.389 | Interlocking Crimp Stem | Stainless Steel | 5713016 | 30VC50SS BODY | 54330326 | Sleeve | Stainless Steel | 3.7666 |  | 600 | 12/15/2015 12:00:00 AM
PT Coupling | EHP00148 | 3.76 | 3.778 | 0.38 | 0.389 | Interlocking Crimp Stem | Stainless Steel | 5713016 | 30VC50SS BODY | 54030326 | Ferrule | Steel | 3.7666 |  | 600 | 12/15/2015 12:00:00 AM
PT Coupling | EHP00148 | 3.76 | 3.778 | 0.38 | 0.389 | Interlocking Crimp Stem | Stainless Steel | 5713016 | 30VC50SS BODY | 54230326 | Sleeve | Steel | 3.7666 |  | 600 | 12/15/2015 12:00:00 AM