## Supplier Crimp Specs
Supplier Name | Hose Part Number | Min Hose OD (inch) | Max Hose OD (inch) | Min Wall Thickness (inch) | Max Wall Thickness (inch) | Attachment Style | Fitting Material | Fitting Option | Fitting Description | Mating Sleeve / Ferrule | Sleeve / Ferrule Description | Sleeve / Ferrule Material | Crimp Diameter Recommendation (inch) | Crimp Position (inch) | Working PSI | Revision Date
PT Coupling | EHP009-40-100 | 3.08 | 3.098 | 0.29 | 0.299 | Cam and Groove | Aluminum | 1000325 | 25C ALUM HBS | 54125306 | Ferrule | Stainless Steel | 3.1262 |  | 200 | 12/15/2015 12:00:00 AM
PT Coupling | EHP009-40-100 | 3.08 | 3.098 | 0.29 | 0.299 | Cam and Groove | Aluminum | 1000325 | 25C ALUM HBS | 54325306 | Sleeve | Stainless Steel | 3.1262 |  | 200 | 12/15/2015 12:00:00 AM
PT Coupling | EHP009-40-100 | 3.08 | 3.098 | 0.29 | 0.299 | Cam and Groove | Aluminum | 1000325 | 25C ALUM HBS | 54025306 | Ferrule | Steel | 3.1262 |  | 200 | 12/15/2015 12:00:00 AM
PT Coupling | EHP009-40-100 | 3.08 | 3.098 | 0.29 | 0.299 | Cam and Groove | Aluminum | 1000325 | 25C ALUM HBS | 54225306 | Sleeve | Steel | 3.1262 |  | 200 | 12/15/2015 12:00:00 AM
PT Coupling | EHP009-40-100 | 3.08 | 3.098 | 0.29 | 0.299 | Cam and Groove | Aluminum | 1000325L2 | 25C ALUM SLII SLS | 54125306 | Ferrule | Stainless Steel | 3.1262 |  | 200 | 12/15/2015 12:00:00 AM
PT Coupling | EHP009-40-100 | 3.08 | 3.098 | 0.29 | 0.299 | Cam and Groove | Aluminum | 1000325L2 | 25C ALUM SLII SLS | 54325306 | Sleeve | Stainless Steel | 3.1262 |  | 200 | 12/15/2015 12:00:00 AM
PT Coupling | EHP009-40-100 | 3.08 | 3.098 | 0.29 | 0.299 | Cam and Groove | Aluminum | 1000325L2 | 25C ALUM SLII SLS | 54025306 | Ferrule | Steel | 3.1262 |  | 200 | 12/15/2015 12:00:00 AM
PT Coupling | EHP009-40-100 | 3.08 | 3.098 | 0.29 | 0.299 | Cam and Groove | Aluminum | 1000325L2 | 25C ALUM SLII SLS | 54225306 | Sleeve | Steel | 3.1262 |  | 200 | 12/15/2015 12:00:00 AM
PT Coupling | EHP009-40-100 | 3.08 | 3.098 | 0.29 | 0.299 | Cam and Groove | Aluminum | 1000525 | 25E ALUM | 54125306 | Ferrule | Stainless Steel | 3.1262 |  | 200 | 12/15/2015 12:00:00 AM
PT Coupling | EHP009-40-100 | 3.08 | 3.098 | 0.29 | 0.299 | Cam and Groove | Aluminum | 1000525 | 25E ALUM | 54325306 | Sleeve | Stainless Steel | 3.1262 |  | 200 | 12/15/2015 12:00:00 AM
PT Coupling | EHP009-40-100 | 3.08 | 3.098 | 0.29 | 0.299 | Cam and Groove | Aluminum | 1000525 | 25E ALUM | 54025306 | Ferrule | Steel | 3.1262 |  | 200 | 12/15/2015 12:00:00 AM
PT Coupling | EHP009-40-100 | 3.08 | 3.098 | 0.29 | 0.299 | Cam and Groove | Aluminum | 1000525 | 25E ALUM | 54225306 | Sleeve | Steel | 3.1262 |  | 200 | 12/15/2015 12:00:00 AM
PT Coupling | EHP009-40-100 | 3.08 | 3.098 | 0.29 | 0.299 | Cam and Groove | Aluminum | 1070325 | 25C ALUM HB | 54125306 | Ferrule | Stainless Steel | 3.1262 |  | 200 | 12/15/2015 12:00:00 AM
PT Coupling | EHP009-40-100 | 3.08 | 3.098 | 0.29 | 0.299 | Cam and Groove | Aluminum | 1070325 | 25C ALUM HB | 54325306 | Sleeve | Stainless Steel | 3.1262 |  | 200 | 12/15/2015 12:00:00 AM
PT Coupling | EHP009-40-100 | 3.08 | 3.098 | 0.29 | 0.299 | Cam and Groove | Aluminum | 1070325 | 25C ALUM HB | 54025306 | Ferrule | Steel | 3.1262 |  | 200 | 12/15/2015 12:00:00 AM
PT Coupling | EHP009-40-100 | 3.08 | 3.098 | 0.29 | 0.299 | Cam and Groove | Aluminum | 1070325 | 25C ALUM HB | 54225306 | Sleeve | Steel | 3.1262 |  | 200 | 12/15/2015 12:00:00 AM
PT Coupling | EHP009-40-100 | 3.08 | 3.098 | 0.29 | 0.299 | Cam and Groove | Aluminum | 1070325L2 | 25C ALUM SLII SLB | 54125306 | Ferrule | Stainless Steel | 3.1262 |  | 200 | 12/15/2015 12:00:00 AM
PT Coupling | EHP009-40-100 | 3.08 | 3.098 | 0.29 | 0.299 | Cam and Groove | Aluminum | 1070325L2 | 25C ALUM SLII SLB | 54325306 | Sleeve | Stainless Steel | 3.1262 |  | 200 | 12/15/2015 12:00:00 AM
PT Coupling | EHP009-40-100 | 3.08 | 3.098 | 0.29 | 0.299 | Cam and Groove | Aluminum | 1070325L2 | 25C ALUM SLII SLB | 54025306 | Ferrule | Steel | 3.1262 |  | 200 | 12/15/2015 12:00:00 AM
PT Coupling | EHP009-40-100 | 3.08 | 3.098 | 0.29 | 0.299 | Cam and Groove | Aluminum | 1070325L2 | 25C ALUM SLII SLB | 54225306 | Sleeve | Steel | 3.1262 |  | 200 | 12/15/2015 12:00:00 AM
PT Coupling | EHP009-40-100 | 3.08 | 3.098 | 0.29 | 0.299 | Cam and Groove | Aluminum | 2000325 | 25C HCALUM | 54125306 | Ferrule | Stainless Steel | 3.1262 |  | 200 | 12/15/2015 12:00:00 AM
PT Coupling | EHP009-40-100 | 3.08 | 3.098 | 0.29 | 0.299 | Cam and Groove | Aluminum | 2000325 | 25C HCALUM | 54325306 | Sleeve | Stainless Steel | 3.1262 |  | 200 | 12/15/2015 12:00:00 AM
PT Coupling | EHP009-40-100 | 3.08 | 3.098 | 0.29 | 0.299 | Cam and Groove | Aluminum | 2000325 | 25C HCALUM | 54025306 | Ferrule | Steel | 3.1262 |  | 200 | 12/15/2015 12:00:00 AM
PT Coupling | EHP009-40-100 | 3.08 | 3.098 | 0.29 | 0.299 | Cam and Groove | Aluminum | 2000325 | 25C HCALUM | 54225306 | Sleeve | Steel | 3.1262 |  | 200 | 12/15/2015 12:00:00 AM
PT Coupling | EHP009-40-100 | 3.08 | 3.098 | 0.29 | 0.299 | Cam and Groove | Aluminum | 2000525 | 25E HCALUM | 54125306 | Ferrule | Stainless Steel | 3.1262 |  | 200 | 12/15/2015 12:00:00 AM
PT Coupling | EHP009-40-100 | 3.08 | 3.098 | 0.29 | 0.299 | Cam and Groove | Aluminum | 2000525 | 25E HCALUM | 54325306 | Sleeve | Stainless Steel | 3.1262 |  | 200 | 12/15/2015 12:00:00 AM
PT Coupling | EHP009-40-100 | 3.08 | 3.098 | 0.29 | 0.299 | Cam and Groove | Aluminum | 2000525 | 25E HCALUM | 54025306 | Ferrule | Steel | 3.1262 |  | 200 | 12/15/2015 12:00:00 AM
PT Coupling | EHP009-40-100 | 3.08 | 3.098 | 0.29 | 0.299 | Cam and Groove | Aluminum | 2000525 | 25E HCALUM | 54225306 | Sleeve | Steel | 3.1262 |  | 200 | 12/15/2015 12:00:00 AM
PT Coupling | EHP009-40-100 | 3.08 | 3.098 | 0.29 | 0.299 | Combination Nipple | Aluminum | 85640250 | PTCN250 ALUMINUM | 54125306 | Ferrule | Stainless Steel | 3.1262 |  | 200 | 12/15/2015 12:00:00 AM
PT Coupling | EHP009-40-100 | 3.08 | 3.098 | 0.29 | 0.299 | Combination Nipple | Aluminum | 85640250 | PTCN250 ALUMINUM | 54325306 | Sleeve | Stainless Steel | 3.1262 |  | 200 | 12/15/2015 12:00:00 AM
PT Coupling | EHP009-40-100 | 3.08 | 3.098 | 0.29 | 0.299 | Combination Nipple | Aluminum | 85640250 | PTCN250 ALUMINUM | 54025306 | Ferrule | Steel | 3.1262 |  | 200 | 12/15/2015 12:00:00 AM
PT Coupling | EHP009-40-100 | 3.08 | 3.098 | 0.29 | 0.299 | Combination Nipple | Aluminum | 85640250 | PTCN250 ALUMINUM | 54225306 | Sleeve | Steel | 3.1262 |  | 200 | 12/15/2015 12:00:00 AM
PT Coupling | EHP009-40-100 | 3.08 | 3.098 | 0.29 | 0.299 | Combination Nipple | Aluminum | 85640250N | PTCN250N ALUM WELD END | 54125306 | Ferrule | Stainless Steel | 3.1262 |  | 200 | 12/15/2015 12:00:00 AM
PT Coupling | EHP009-40-100 | 3.08 | 3.098 | 0.29 | 0.299 | Combination Nipple | Aluminum | 85640250N | PTCN250N ALUM WELD END | 54325306 | Sleeve | Stainless Steel | 3.1262 |  | 200 | 12/15/2015 12:00:00 AM
PT Coupling | EHP009-40-100 | 3.08 | 3.098 | 0.29 | 0.299 | Combination Nipple | Aluminum | 85640250N | PTCN250N ALUM WELD END | 54025306 | Ferrule | Steel | 3.1262 |  | 200 | 12/15/2015 12:00:00 AM
PT Coupling | EHP009-40-100 | 3.08 | 3.098 | 0.29 | 0.299 | Combination Nipple | Aluminum | 85640250N | PTCN250N ALUM WELD END | 54225306 | Sleeve | Steel | 3.1262 |  | 200 | 12/15/2015 12:00:00 AM
PT Coupling | EHP009-40-100 | 3.08 | 3.098 | 0.29 | 0.299 | Cam and Groove | Brass | 1200325 | 25C BRASS HB | 54125306 | Ferrule | Stainless Steel | 3.1262 |  | 200 | 12/15/2015 12:00:00 AM
PT Coupling | EHP009-40-100 | 3.08 | 3.098 | 0.29 | 0.299 | Cam and Groove | Brass | 1200325 | 25C BRASS HB | 54325306 | Sleeve | Stainless Steel | 3.1262 |  | 200 | 12/15/2015 12:00:00 AM
PT Coupling | EHP009-40-100 | 3.08 | 3.098 | 0.29 | 0.299 | Cam and Groove | Brass | 1200325 | 25C BRASS HB | 54025306 | Ferrule | Steel | 3.1262 |  | 200 | 12/15/2015 12:00:00 AM
PT Coupling | EHP009-40-100 | 3.08 | 3.098 | 0.29 | 0.299 | Cam and Groove | Brass | 1200325 | 25C BRASS HB | 54225306 | Sleeve | Steel | 3.1262 |  | 200 | 12/15/2015 12:00:00 AM
PT Coupling | EHP009-40-100 | 3.08 | 3.098 | 0.29 | 0.299 | Cam and Groove | Brass | 1200325L2 | 25C BRASS SLII SLB | 54125306 | Ferrule | Stainless Steel | 3.1262 |  | 200 | 12/15/2015 12:00:00 AM
PT Coupling | EHP009-40-100 | 3.08 | 3.098 | 0.29 | 0.299 | Cam and Groove | Brass | 1200325L2 | 25C BRASS SLII SLB | 54325306 | Sleeve | Stainless Steel | 3.1262 |  | 200 | 12/15/2015 12:00:00 AM
PT Coupling | EHP009-40-100 | 3.08 | 3.098 | 0.29 | 0.299 | Cam and Groove | Brass | 1200325L2 | 25C BRASS SLII SLB | 54025306 | Ferrule | Steel | 3.1262 |  | 200 | 12/15/2015 12:00:00 AM
PT Coupling | EHP009-40-100 | 3.08 | 3.098 | 0.29 | 0.299 | Cam and Groove | Brass | 1200325L2 | 25C BRASS SLII SLB | 54225306 | Sleeve | Steel | 3.1262 |  | 200 | 12/15/2015 12:00:00 AM
PT Coupling | EHP009-40-100 | 3.08 | 3.098 | 0.29 | 0.299 | Cam and Groove | Brass | 1200525 | 25E BRASS | 54125306 | Ferrule | Stainless Steel | 3.1262 |  | 200 | 12/15/2015 12:00:00 AM
PT Coupling | EHP009-40-100 | 3.08 | 3.098 | 0.29 | 0.299 | Cam and Groove | Brass | 1200525 | 25E BRASS | 54325306 | Sleeve | Stainless Steel | 3.1262 |  | 200 | 12/15/2015 12:00:00 AM
PT Coupling | EHP009-40-100 | 3.08 | 3.098 | 0.29 | 0.299 | Cam and Groove | Brass | 1200525 | 25E BRASS | 54025306 | Ferrule | Steel | 3.1262 |  | 200 | 12/15/2015 12:00:00 AM
PT Coupling | EHP009-40-100 | 3.08 | 3.098 | 0.29 | 0.299 | Cam and Groove | Brass | 1200525 | 25E BRASS | 54225306 | Sleeve | Steel | 3.1262 |  | 200 | 12/15/2015 12:00:00 AM
PT Coupling | EHP009-40-100 | 3.08 | 3.098 | 0.29 | 0.299 | Cam and Groove | Brass | 1290325 | 25C BRASS HBS | 54125306 | Ferrule | Stainless Steel | 3.1262 |  | 200 | 12/15/2015 12:00:00 AM
PT Coupling | EHP009-40-100 | 3.08 | 3.098 | 0.29 | 0.299 | Cam and Groove | Brass | 1290325 | 25C BRASS HBS | 54325306 | Sleeve | Stainless Steel | 3.1262 |  | 200 | 12/15/2015 12:00:00 AM
PT Coupling | EHP009-40-100 | 3.08 | 3.098 | 0.29 | 0.299 | Cam and Groove | Brass | 1290325 | 25C BRASS HBS | 54025306 | Ferrule | Steel | 3.1262 |  | 200 | 12/15/2015 12:00:00 AM
PT Coupling | EHP009-40-100 | 3.08 | 3.098 | 0.29 | 0.299 | Cam and Groove | Brass | 1290325 | 25C BRASS HBS | 54225306 | Sleeve | Steel | 3.1262 |  | 200 | 12/15/2015 12:00:00 AM
PT Coupling | EHP009-40-100 | 3.08 | 3.098 | 0.29 | 0.299 | Cam and Groove | Brass | 1290325L2 | 25C BRASS SLII SLS | 54125306 | Ferrule | Stainless Steel | 3.1262 |  | 200 | 12/15/2015 12:00:00 AM
PT Coupling | EHP009-40-100 | 3.08 | 3.098 | 0.29 | 0.299 | Cam and Groove | Brass | 1290325L2 | 25C BRASS SLII SLS | 54325306 | Sleeve | Stainless Steel | 3.1262 |  | 200 | 12/15/2015 12:00:00 AM
PT Coupling | EHP009-40-100 | 3.08 | 3.098 | 0.29 | 0.299 | Cam and Groove | Brass | 1290325L2 | 25C BRASS SLII SLS | 54025306 | Ferrule | Steel | 3.1262 |  | 200 | 12/15/2015 12:00:00 AM
PT Coupling | EHP009-40-100 | 3.08 | 3.098 | 0.29 | 0.299 | Cam and Groove | Brass | 1290325L2 | 25C BRASS SLII SLS | 54225306 | Sleeve | Steel | 3.1262 |  | 200 | 12/15/2015 12:00:00 AM
PT Coupling | EHP009-40-100 | 3.08 | 3.098 | 0.29 | 0.299 | Combination Nipple | Brass | 82640250BR | PTCN250 BRASS | 54125306 | Ferrule | Stainless Steel | 3.1262 |  | 200 | 12/15/2015 12:00:00 AM
PT Coupling | EHP009-40-100 | 3.08 | 3.098 | 0.29 | 0.299 | Combination Nipple | Brass | 82640250BR | PTCN250 BRASS | 54325306 | Sleeve | Stainless Steel | 3.1262 |  | 200 | 12/15/2015 12:00:00 AM
PT Coupling | EHP009-40-100 | 3.08 | 3.098 | 0.29 | 0.299 | Combination Nipple | Brass | 82640250BR | PTCN250 BRASS | 54025306 | Ferrule | Steel | 3.1262 |  | 200 | 12/15/2015 12:00:00 AM
PT Coupling | EHP009-40-100 | 3.08 | 3.098 | 0.29 | 0.299 | Combination Nipple | Brass | 82640250BR | PTCN250 BRASS | 54225306 | Sleeve | Steel | 3.1262 |  | 200 | 12/15/2015 12:00:00 AM
PT Coupling | EHP009-40-100 | 3.08 | 3.098 | 0.29 | 0.299 | Cam and Groove | Ductile Iron | 1800325 | 25C DUCTILE | 54125306 | Ferrule | Stainless Steel | 3.1262 |  | 200 | 12/15/2015 12:00:00 AM
PT Coupling | EHP009-40-100 | 3.08 | 3.098 | 0.29 | 0.299 | Cam and Groove | Ductile Iron | 1800325 | 25C DUCTILE | 54325306 | Sleeve | Stainless Steel | 3.1262 |  | 200 | 12/15/2015 12:00:00 AM
PT Coupling | EHP009-40-100 | 3.08 | 3.098 | 0.29 | 0.299 | Cam and Groove | Ductile Iron | 1800325 | 25C DUCTILE | 54025306 | Ferrule | Steel | 3.1262 |  | 200 | 12/15/2015 12:00:00 AM
PT Coupling | EHP009-40-100 | 3.08 | 3.098 | 0.29 | 0.299 | Cam and Groove | Ductile Iron | 1800325 | 25C DUCTILE | 54225306 | Sleeve | Steel | 3.1262 |  | 200 | 12/15/2015 12:00:00 AM
PT Coupling | EHP009-40-100 | 3.08 | 3.098 | 0.29 | 0.299 | Cam and Groove | Ductile Iron | 1800525 | 25E DUCTILE | 54125306 | Ferrule | Stainless Steel | 3.1262 |  | 200 | 12/15/2015 12:00:00 AM
PT Coupling | EHP009-40-100 | 3.08 | 3.098 | 0.29 | 0.299 | Cam and Groove | Ductile Iron | 1800525 | 25E DUCTILE | 54325306 | Sleeve | Stainless Steel | 3.1262 |  | 200 | 12/15/2015 12:00:00 AM
PT Coupling | EHP009-40-100 | 3.08 | 3.098 | 0.29 | 0.299 | Cam and Groove | Ductile Iron | 1800525 | 25E DUCTILE | 54025306 | Ferrule | Steel | 3.1262 |  | 200 | 12/15/2015 12:00:00 AM
PT Coupling | EHP009-40-100 | 3.08 | 3.098 | 0.29 | 0.299 | Cam and Groove | Ductile Iron | 1800525 | 25E DUCTILE | 54225306 | Sleeve | Steel | 3.1262 |  | 200 | 12/15/2015 12:00:00 AM
PT Coupling | EHP009-40-100 | 3.08 | 3.098 | 0.29 | 0.299 | Cam and Groove | Monel | 2200325 | 25C MONEL | 54125306 | Ferrule | Stainless Steel | 3.1262 |  | 200 | 12/15/2015 12:00:00 AM
PT Coupling | EHP009-40-100 | 3.08 | 3.098 | 0.29 | 0.299 | Cam and Groove | Monel | 2200325 | 25C MONEL | 54325306 | Sleeve | Stainless Steel | 3.1262 |  | 200 | 12/15/2015 12:00:00 AM
PT Coupling | EHP009-40-100 | 3.08 | 3.098 | 0.29 | 0.299 | Cam and Groove | Monel | 2200325 | 25C MONEL | 54025306 | Ferrule | Steel | 3.1262 |  | 200 | 12/15/2015 12:00:00 AM
PT Coupling | EHP009-40-100 | 3.08 | 3.098 | 0.29 | 0.299 | Cam and Groove | Monel | 2200325 | 25C MONEL | 54225306 | Sleeve | Steel | 3.1262 |  | 200 | 12/15/2015 12:00:00 AM
PT Coupling | EHP009-40-100 | 3.08 | 3.098 | 0.29 | 0.299 | Cam and Groove | Monel | 2200525 | 25E MONEL | 54125306 | Ferrule | Stainless Steel | 3.1262 |  | 200 | 12/15/2015 12:00:00 AM
PT Coupling | EHP009-40-100 | 3.08 | 3.098 | 0.29 | 0.299 | Cam and Groove | Monel | 2200525 | 25E MONEL | 54325306 | Sleeve | Stainless Steel | 3.1262 |  | 200 | 12/15/2015 12:00:00 AM
PT Coupling | EHP009-40-100 | 3.08 | 3.098 | 0.29 | 0.299 | Cam and Groove | Monel | 2200525 | 25E MONEL | 54025306 | Ferrule | Steel | 3.1262 |  | 200 | 12/15/2015 12:00:00 AM
PT Coupling | EHP009-40-100 | 3.08 | 3.098 | 0.29 | 0.299 | Cam and Groove | Monel | 2200525 | 25E MONEL | 54225306 | Sleeve | Steel | 3.1262 |  | 200 | 12/15/2015 12:00:00 AM
PT Coupling | EHP009-40-100 | 3.08 | 3.098 | 0.29 | 0.299 | Cam and Groove | Stainless Steel | 1400325 | 25C SS | 54125306 | Ferrule | Stainless Steel | 3.1262 |  | 200 | 12/15/2015 12:00:00 AM
PT Coupling | EHP009-40-100 | 3.08 | 3.098 | 0.29 | 0.299 | Cam and Groove | Stainless Steel | 1400325 | 25C SS | 54325306 | Sleeve | Stainless Steel | 3.1262 |  | 200 | 12/15/2015 12:00:00 AM
PT Coupling | EHP009-40-100 | 3.08 | 3.098 | 0.29 | 0.299 | Cam and Groove | Stainless Steel | 1400325 | 25C SS | 54025306 | Ferrule | Steel | 3.1262 |  | 200 | 12/15/2015 12:00:00 AM
PT Coupling | EHP009-40-100 | 3.08 | 3.098 | 0.29 | 0.299 | Cam and Groove | Stainless Steel | 1400325 | 25C SS | 54225306 | Sleeve | Steel | 3.1262 |  | 200 | 12/15/2015 12:00:00 AM
PT Coupling | EHP009-40-100 | 3.08 | 3.098 | 0.29 | 0.299 | Cam and Groove | Stainless Steel | 1400325L2 | 25C SS SLII | 54125306 | Ferrule | Stainless Steel | 3.1262 |  | 200 | 12/15/2015 12:00:00 AM
PT Coupling | EHP009-40-100 | 3.08 | 3.098 | 0.29 | 0.299 | Cam and Groove | Stainless Steel | 1400325L2 | 25C SS SLII | 54325306 | Sleeve | Stainless Steel | 3.1262 |  | 200 | 12/15/2015 12:00:00 AM
PT Coupling | EHP009-40-100 | 3.08 | 3.098 | 0.29 | 0.299 | Cam and Groove | Stainless Steel | 1400325L2 | 25C SS SLII | 54025306 | Ferrule | Steel | 3.1262 |  | 200 | 12/15/2015 12:00:00 AM
PT Coupling | EHP009-40-100 | 3.08 | 3.098 | 0.29 | 0.299 | Cam and Groove | Stainless Steel | 1400325L2 | 25C SS SLII | 54225306 | Sleeve | Steel | 3.1262 |  | 200 | 12/15/2015 12:00:00 AM
PT Coupling | EHP009-40-100 | 3.08 | 3.098 | 0.29 | 0.299 | Cam and Groove | Stainless Steel | 1400525 | 25E SS | 54125306 | Ferrule | Stainless Steel | 3.1262 |  | 200 | 12/15/2015 12:00:00 AM
PT Coupling | EHP009-40-100 | 3.08 | 3.098 | 0.29 | 0.299 | Cam and Groove | Stainless Steel | 1400525 | 25E SS | 54325306 | Sleeve | Stainless Steel | 3.1262 |  | 200 | 12/15/2015 12:00:00 AM
PT Coupling | EHP009-40-100 | 3.08 | 3.098 | 0.29 | 0.299 | Cam and Groove | Stainless Steel | 1400525 | 25E SS | 54025306 | Ferrule | Steel | 3.1262 |  | 200 | 12/15/2015 12:00:00 AM
PT Coupling | EHP009-40-100 | 3.08 | 3.098 | 0.29 | 0.299 | Cam and Groove | Stainless Steel | 1400525 | 25E SS | 54225306 | Sleeve | Steel | 3.1262 |  | 200 | 12/15/2015 12:00:00 AM
PT Coupling | EHP009-40-100 | 3.08 | 3.098 | 0.29 | 0.299 | Interlocking Crimp Stem | Stainless Steel | 5712502 | 25TMC50SS BODY | 54125306 | Ferrule | Stainless Steel | 3.1262 |  | 600 | 12/15/2015 12:00:00 AM
PT Coupling | EHP009-40-100 | 3.08 | 3.098 | 0.29 | 0.299 | Interlocking Crimp Stem | Stainless Steel | 5712502 | 25TMC50SS BODY | 54325306 | Sleeve | Stainless Steel | 3.1262 |  | 600 | 12/15/2015 12:00:00 AM
PT Coupling | EHP009-40-100 | 3.08 | 3.098 | 0.29 | 0.299 | Interlocking Crimp Stem | Stainless Steel | 5712502 | 25TMC50SS BODY | 54025306 | Ferrule | Steel | 3.1262 |  | 600 | 12/15/2015 12:00:00 AM
PT Coupling | EHP009-40-100 | 3.08 | 3.098 | 0.29 | 0.299 | Interlocking Crimp Stem | Stainless Steel | 5712502 | 25TMC50SS BODY | 54225306 | Sleeve | Steel | 3.1262 |  | 600 | 12/15/2015 12:00:00 AM
PT Coupling | EHP009-40-100 | 3.08 | 3.098 | 0.29 | 0.299 | Interlocking Crimp Stem | Stainless Steel | 5712514 | 25WC50SS BODY | 54125306 | Ferrule | Stainless Steel | 3.1262 |  | 600 | 12/15/2015 12:00:00 AM
PT Coupling | EHP009-40-100 | 3.08 | 3.098 | 0.29 | 0.299 | Interlocking Crimp Stem | Stainless Steel | 5712514 | 25WC50SS BODY | 54325306 | Sleeve | Stainless Steel | 3.1262 |  | 600 | 12/15/2015 12:00:00 AM
PT Coupling | EHP009-40-100 | 3.08 | 3.098 | 0.29 | 0.299 | Interlocking Crimp Stem | Stainless Steel | 5712514 | 25WC50SS BODY | 54025306 | Ferrule | Steel | 3.1262 |  | 600 | 12/15/2015 12:00:00 AM
PT Coupling | EHP009-40-100 | 3.08 | 3.098 | 0.29 | 0.299 | Interlocking Crimp Stem | Stainless Steel | 5712514 | 25WC50SS BODY | 54225306 | Sleeve | Steel | 3.1262 |  | 600 | 12/15/2015 12:00:00 AM
PT Coupling | EHP009-40-100 | 3.08 | 3.098 | 0.29 | 0.299 | Interlocking Crimp Stem | Stainless Steel | 5712516 | 25VC50SS BODY | 54125306 | Ferrule | Stainless Steel | 3.1262 |  | 600 | 12/15/2015 12:00:00 AM
PT Coupling | EHP009-40-100 | 3.08 | 3.098 | 0.29 | 0.299 | Interlocking Crimp Stem | Stainless Steel | 5712516 | 25VC50SS BODY | 54325306 | Sleeve | Stainless Steel | 3.1262 |  | 600 | 12/15/2015 12:00:00 AM
PT Coupling | EHP009-40-100 | 3.08 | 3.098 | 0.29 | 0.299 | Interlocking Crimp Stem | Stainless Steel | 5712516 | 25VC50SS BODY | 54025306 | Ferrule | Steel | 3.1262 |  | 600 | 12/15/2015 12:00:00 AM
PT Coupling | EHP009-40-100 | 3.08 | 3.098 | 0.29 | 0.299 | Interlocking Crimp Stem | Stainless Steel | 5712516 | 25VC50SS BODY | 54225306 | Sleeve | Steel | 3.1262 |  | 600 | 12/15/2015 12:00:00 AM
PT Coupling | EHP009-40-100 | 3.08 | 3.098 | 0.29 | 0.299 | Combination Nipple | Stainless Steel | 84640250 | PTCN250 316SS | 54125306 | Ferrule | Stainless Steel | 3.1262 |  | 200 | 12/15/2015 12:00:00 AM
PT Coupling | EHP009-40-100 | 3.08 | 3.098 | 0.29 | 0.299 | Combination Nipple | Stainless Steel | 84640250 | PTCN250 316SS | 54325306 | Sleeve | Stainless Steel | 3.1262 |  | 200 | 12/15/2015 12:00:00 AM
PT Coupling | EHP009-40-100 | 3.08 | 3.098 | 0.29 | 0.299 | Combination Nipple | Stainless Steel | 84640250 | PTCN250 316SS | 54025306 | Ferrule | Steel | 3.1262 |  | 200 | 12/15/2015 12:00:00 AM
PT Coupling | EHP009-40-100 | 3.08 | 3.098 | 0.29 | 0.299 | Combination Nipple | Stainless Steel | 84640250 | PTCN250 316SS | 54225306 | Sleeve | Steel | 3.1262 |  | 200 | 12/15/2015 12:00:00 AM
PT Coupling | EHP009-40-100 | 3.08 | 3.098 | 0.29 | 0.299 | Combination Nipple | Stainless Steel | 84640250N | PTCN250N 316SS WELD END | 54125306 | Ferrule | Stainless Steel | 3.1262 |  | 200 | 12/15/2015 12:00:00 AM
PT Coupling | EHP009-40-100 | 3.08 | 3.098 | 0.29 | 0.299 | Combination Nipple | Stainless Steel | 84640250N | PTCN250N 316SS WELD END | 54325306 | Sleeve | Stainless Steel | 3.1262 |  | 200 | 12/15/2015 12:00:00 AM
PT Coupling | EHP009-40-100 | 3.08 | 3.098 | 0.29 | 0.299 | Combination Nipple | Stainless Steel | 84640250N | PTCN250N 316SS WELD END | 54025306 | Ferrule | Steel | 3.1262 |  | 200 | 12/15/2015 12:00:00 AM
PT Coupling | EHP009-40-100 | 3.08 | 3.098 | 0.29 | 0.299 | Combination Nipple | Stainless Steel | 84640250N | PTCN250N 316SS WELD END | 54225306 | Sleeve | Steel | 3.1262 |  | 200 | 12/15/2015 12:00:00 AM
PT Coupling | EHP009-40-100 | 3.08 | 3.098 | 0.29 | 0.299 | Cam and Groove | Steel | 2400325 | 25C CS | 54125306 | Ferrule | Stainless Steel | 3.1262 |  | 200 | 12/15/2015 12:00:00 AM
PT Coupling | EHP009-40-100 | 3.08 | 3.098 | 0.29 | 0.299 | Cam and Groove | Steel | 2400325 | 25C CS | 54325306 | Sleeve | Stainless Steel | 3.1262 |  | 200 | 12/15/2015 12:00:00 AM
PT Coupling | EHP009-40-100 | 3.08 | 3.098 | 0.29 | 0.299 | Cam and Groove | Steel | 2400325 | 25C CS | 54025306 | Ferrule | Steel | 3.1262 |  | 200 | 12/15/2015 12:00:00 AM
PT Coupling | EHP009-40-100 | 3.08 | 3.098 | 0.29 | 0.299 | Cam and Groove | Steel | 2400325 | 25C CS | 54225306 | Sleeve | Steel | 3.1262 |  | 200 | 12/15/2015 12:00:00 AM
PT Coupling | EHP009-40-100 | 3.08 | 3.098 | 0.29 | 0.299 | Cam and Groove | Steel | 2400525 | 25E CS | 54125306 | Ferrule | Stainless Steel | 3.1262 |  | 200 | 12/15/2015 12:00:00 AM
PT Coupling | EHP009-40-100 | 3.08 | 3.098 | 0.29 | 0.299 | Cam and Groove | Steel | 2400525 | 25E CS | 54325306 | Sleeve | Stainless Steel | 3.1262 |  | 200 | 12/15/2015 12:00:00 AM
PT Coupling | EHP009-40-100 | 3.08 | 3.098 | 0.29 | 0.299 | Cam and Groove | Steel | 2400525 | 25E CS | 54025306 | Ferrule | Steel | 3.1262 |  | 200 | 12/15/2015 12:00:00 AM
PT Coupling | EHP009-40-100 | 3.08 | 3.098 | 0.29 | 0.299 | Cam and Groove | Steel | 2400525 | 25E CS | 54225306 | Sleeve | Steel | 3.1262 |  | 200 | 12/15/2015 12:00:00 AM
PT Coupling | EHP009-40-100 | 3.08 | 3.098 | 0.29 | 0.299 | Interlocking Crimp Stem | Steel | 5702502 | 25TMC50CS BODY | 54125306 | Ferrule | Stainless Steel | 3.1262 |  | 600 | 12/15/2015 12:00:00 AM
PT Coupling | EHP009-40-100 | 3.08 | 3.098 | 0.29 | 0.299 | Interlocking Crimp Stem | Steel | 5702502 | 25TMC50CS BODY | 54325306 | Sleeve | Stainless Steel | 3.1262 |  | 600 | 12/15/2015 12:00:00 AM
PT Coupling | EHP009-40-100 | 3.08 | 3.098 | 0.29 | 0.299 | Interlocking Crimp Stem | Steel | 5702502 | 25TMC50CS BODY | 54025306 | Ferrule | Steel | 3.1262 |  | 600 | 12/15/2015 12:00:00 AM
PT Coupling | EHP009-40-100 | 3.08 | 3.098 | 0.29 | 0.299 | Interlocking Crimp Stem | Steel | 5702502 | 25TMC50CS BODY | 54225306 | Sleeve | Steel | 3.1262 |  | 600 | 12/15/2015 12:00:00 AM
PT Coupling | EHP009-40-100 | 3.08 | 3.098 | 0.29 | 0.299 | Interlocking Crimp Stem | Steel | 5702514 | 25WC50CS BODY | 54125306 | Ferrule | Stainless Steel | 3.1262 |  | 600 | 12/15/2015 12:00:00 AM
PT Coupling | EHP009-40-100 | 3.08 | 3.098 | 0.29 | 0.299 | Interlocking Crimp Stem | Steel | 5702514 | 25WC50CS BODY | 54325306 | Sleeve | Stainless Steel | 3.1262 |  | 600 | 12/15/2015 12:00:00 AM
PT Coupling | EHP009-40-100 | 3.08 | 3.098 | 0.29 | 0.299 | Interlocking Crimp Stem | Steel | 5702514 | 25WC50CS BODY | 54025306 | Ferrule | Steel | 3.1262 |  | 600 | 12/15/2015 12:00:00 AM
PT Coupling | EHP009-40-100 | 3.08 | 3.098 | 0.29 | 0.299 | Interlocking Crimp Stem | Steel | 5702514 | 25WC50CS BODY | 54225306 | Sleeve | Steel | 3.1262 |  | 600 | 12/15/2015 12:00:00 AM
PT Coupling | EHP009-40-100 | 3.08 | 3.098 | 0.29 | 0.299 | Combination Nipple | Steel | 82640250 | PTCN250 STEEL | 54125306 | Ferrule | Stainless Steel | 3.1262 |  | 200 | 12/15/2015 12:00:00 AM
PT Coupling | EHP009-40-100 | 3.08 | 3.098 | 0.29 | 0.299 | Combination Nipple | Steel | 82640250 | PTCN250 STEEL | 54325306 | Sleeve | Stainless Steel | 3.1262 |  | 200 | 12/15/2015 12:00:00 AM
PT Coupling | EHP009-40-100 | 3.08 | 3.098 | 0.29 | 0.299 | Combination Nipple | Steel | 82640250 | PTCN250 STEEL | 54025306 | Ferrule | Steel | 3.1262 |  | 200 | 12/15/2015 12:00:00 AM
PT Coupling | EHP009-40-100 | 3.08 | 3.098 | 0.29 | 0.299 | Combination Nipple | Steel | 82640250 | PTCN250 STEEL | 54225306 | Sleeve | Steel | 3.1262 |  | 200 | 12/15/2015 12:00:00 AM
PT Coupling | EHP009-40-100 | 3.08 | 3.098 | 0.29 | 0.299 | Combination Nipple | Steel | 82640250N | PTCN250 STEEL PLATED | 54125306 | Ferrule | Stainless Steel | 3.1262 |  | 200 | 12/15/2015 12:00:00 AM
PT Coupling | EHP009-40-100 | 3.08 | 3.098 | 0.29 | 0.299 | Combination Nipple | Steel | 82640250N | PTCN250 STEEL PLATED | 54325306 | Sleeve | Stainless Steel | 3.1262 |  | 200 | 12/15/2015 12:00:00 AM
PT Coupling | EHP009-40-100 | 3.08 | 3.098 | 0.29 | 0.299 | Combination Nipple | Steel | 82640250N | PTCN250 STEEL PLATED | 54025306 | Ferrule | Steel | 3.1262 |  | 200 | 12/15/2015 12:00:00 AM
PT Coupling | EHP009-40-100 | 3.08 | 3.098 | 0.29 | 0.299 | Combination Nipple | Steel | 82640250N | PTCN250 STEEL PLATED | 54225306 | Sleeve | Steel | 3.1262 |  | 200 | 12/15/2015 12:00:00 AM
PT Coupling | EHP009-40-100 | 3.08 | 3.098 | 0.29 | 0.299 | Combination Nipple | Steel | 85640250N | PTCN250N STEEL WELD END | 54125306 | Ferrule | Stainless Steel | 3.1262 |  | 200 | 12/15/2015 12:00:00 AM
PT Coupling | EHP009-40-100 | 3.08 | 3.098 | 0.29 | 0.299 | Combination Nipple | Steel | 85640250N | PTCN250N STEEL WELD END | 54325306 | Sleeve | Stainless Steel | 3.1262 |  | 200 | 12/15/2015 12:00:00 AM
PT Coupling | EHP009-40-100 | 3.08 | 3.098 | 0.29 | 0.299 | Combination Nipple | Steel | 85640250N | PTCN250N STEEL WELD END | 54025306 | Ferrule | Steel | 3.1262 |  | 200 | 12/15/2015 12:00:00 AM
PT Coupling | EHP009-40-100 | 3.08 | 3.098 | 0.29 | 0.299 | Combination Nipple | Steel | 85640250N | PTCN250N STEEL WELD END | 54225306 | Sleeve | Steel | 3.1262 |  | 200 | 12/15/2015 12:00:00 AM
PT Coupling | EHP009-40-100 | 3.1 | 3.118 | 0.3 | 0.309 | Cam and Groove | Aluminum | 1000325 | 25C ALUM HBS | 54125306 | Ferrule | Stainless Steel | 3.1418 |  | 200 | 12/15/2015 12:00:00 AM
PT Coupling | EHP009-40-100 | 3.1 | 3.118 | 0.3 | 0.309 | Cam and Groove | Aluminum | 1000325 | 25C ALUM HBS | 54325306 | Sleeve | Stainless Steel | 3.1418 |  | 200 | 12/15/2015 12:00:00 AM
PT Coupling | EHP009-40-100 | 3.1 | 3.118 | 0.3 | 0.309 | Cam and Groove | Aluminum | 1000325 | 25C ALUM HBS | 54025306 | Ferrule | Steel | 3.1418 |  | 200 | 12/15/2015 12:00:00 AM
PT Coupling | EHP009-40-100 | 3.1 | 3.118 | 0.3 | 0.309 | Cam and Groove | Aluminum | 1000325 | 25C ALUM HBS | 54225306 | Sleeve | Steel | 3.1418 |  | 200 | 12/15/2015 12:00:00 AM
PT Coupling | EHP009-40-100 | 3.1 | 3.118 | 0.3 | 0.309 | Cam and Groove | Aluminum | 1000325L2 | 25C ALUM SLII SLS | 54125306 | Ferrule | Stainless Steel | 3.1418 |  | 200 | 12/15/2015 12:00:00 AM
PT Coupling | EHP009-40-100 | 3.1 | 3.118 | 0.3 | 0.309 | Cam and Groove | Aluminum | 1000325L2 | 25C ALUM SLII SLS | 54325306 | Sleeve | Stainless Steel | 3.1418 |  | 200 | 12/15/2015 12:00:00 AM
PT Coupling | EHP009-40-100 | 3.1 | 3.118 | 0.3 | 0.309 | Cam and Groove | Aluminum | 1000325L2 | 25C ALUM SLII SLS | 54025306 | Ferrule | Steel | 3.1418 |  | 200 | 12/15/2015 12:00:00 AM
PT Coupling | EHP009-40-100 | 3.1 | 3.118 | 0.3 | 0.309 | Cam and Groove | Aluminum | 1000325L2 | 25C ALUM SLII SLS | 54225306 | Sleeve | Steel | 3.1418 |  | 200 | 12/15/2015 12:00:00 AM
PT Coupling | EHP009-40-100 | 3.1 | 3.118 | 0.3 | 0.309 | Cam and Groove | Aluminum | 1000525 | 25E ALUM | 54125306 | Ferrule | Stainless Steel | 3.1418 |  | 200 | 12/15/2015 12:00:00 AM
PT Coupling | EHP009-40-100 | 3.1 | 3.118 | 0.3 | 0.309 | Cam and Groove | Aluminum | 1000525 | 25E ALUM | 54325306 | Sleeve | Stainless Steel | 3.1418 |  | 200 | 12/15/2015 12:00:00 AM
PT Coupling | EHP009-40-100 | 3.1 | 3.118 | 0.3 | 0.309 | Cam and Groove | Aluminum | 1000525 | 25E ALUM | 54025306 | Ferrule | Steel | 3.1418 |  | 200 | 12/15/2015 12:00:00 AM
PT Coupling | EHP009-40-100 | 3.1 | 3.118 | 0.3 | 0.309 | Cam and Groove | Aluminum | 1000525 | 25E ALUM | 54225306 | Sleeve | Steel | 3.1418 |  | 200 | 12/15/2015 12:00:00 AM
PT Coupling | EHP009-40-100 | 3.1 | 3.118 | 0.3 | 0.309 | Cam and Groove | Aluminum | 1070325 | 25C ALUM HB | 54125306 | Ferrule | Stainless Steel | 3.1418 |  | 200 | 12/15/2015 12:00:00 AM
PT Coupling | EHP009-40-100 | 3.1 | 3.118 | 0.3 | 0.309 | Cam and Groove | Aluminum | 1070325 | 25C ALUM HB | 54325306 | Sleeve | Stainless Steel | 3.1418 |  | 200 | 12/15/2015 12:00:00 AM
PT Coupling | EHP009-40-100 | 3.1 | 3.118 | 0.3 | 0.309 | Cam and Groove | Aluminum | 1070325 | 25C ALUM HB | 54025306 | Ferrule | Steel | 3.1418 |  | 200 | 12/15/2015 12:00:00 AM
PT Coupling | EHP009-40-100 | 3.1 | 3.118 | 0.3 | 0.309 | Cam and Groove | Aluminum | 1070325 | 25C ALUM HB | 54225306 | Sleeve | Steel | 3.1418 |  | 200 | 12/15/2015 12:00:00 AM
PT Coupling | EHP009-40-100 | 3.1 | 3.118 | 0.3 | 0.309 | Cam and Groove | Aluminum | 1070325L2 | 25C ALUM SLII SLB | 54125306 | Ferrule | Stainless Steel | 3.1418 |  | 200 | 12/15/2015 12:00:00 AM
PT Coupling | EHP009-40-100 | 3.1 | 3.118 | 0.3 | 0.309 | Cam and Groove | Aluminum | 1070325L2 | 25C ALUM SLII SLB | 54325306 | Sleeve | Stainless Steel | 3.1418 |  | 200 | 12/15/2015 12:00:00 AM
PT Coupling | EHP009-40-100 | 3.1 | 3.118 | 0.3 | 0.309 | Cam and Groove | Aluminum | 1070325L2 | 25C ALUM SLII SLB | 54025306 | Ferrule | Steel | 3.1418 |  | 200 | 12/15/2015 12:00:00 AM
PT Coupling | EHP009-40-100 | 3.1 | 3.118 | 0.3 | 0.309 | Cam and Groove | Aluminum | 1070325L2 | 25C ALUM SLII SLB | 54225306 | Sleeve | Steel | 3.1418 |  | 200 | 12/15/2015 12:00:00 AM
PT Coupling | EHP009-40-100 | 3.1 | 3.118 | 0.3 | 0.309 | Cam and Groove | Aluminum | 2000325 | 25C HCALUM | 54125306 | Ferrule | Stainless Steel | 3.1418 |  | 200 | 12/15/2015 12:00:00 AM
PT Coupling | EHP009-40-100 | 3.1 | 3.118 | 0.3 | 0.309 | Cam and Groove | Aluminum | 2000325 | 25C HCALUM | 54325306 | Sleeve | Stainless Steel | 3.1418 |  | 200 | 12/15/2015 12:00:00 AM
PT Coupling | EHP009-40-100 | 3.1 | 3.118 | 0.3 | 0.309 | Cam and Groove | Aluminum | 2000325 | 25C HCALUM | 54025306 | Ferrule | Steel | 3.1418 |  | 200 | 12/15/2015 12:00:00 AM
PT Coupling | EHP009-40-100 | 3.1 | 3.118 | 0.3 | 0.309 | Cam and Groove | Aluminum | 2000325 | 25C HCALUM | 54225306 | Sleeve | Steel | 3.1418 |  | 200 | 12/15/2015 12:00:00 AM
PT Coupling | EHP009-40-100 | 3.1 | 3.118 | 0.3 | 0.309 | Cam and Groove | Aluminum | 2000525 | 25E HCALUM | 54125306 | Ferrule | Stainless Steel | 3.1418 |  | 200 | 12/15/2015 12:00:00 AM
PT Coupling | EHP009-40-100 | 3.1 | 3.118 | 0.3 | 0.309 | Cam and Groove | Aluminum | 2000525 | 25E HCALUM | 54325306 | Sleeve | Stainless Steel | 3.1418 |  | 200 | 12/15/2015 12:00:00 AM
PT Coupling | EHP009-40-100 | 3.1 | 3.118 | 0.3 | 0.309 | Cam and Groove | Aluminum | 2000525 | 25E HCALUM | 54025306 | Ferrule | Steel | 3.1418 |  | 200 | 12/15/2015 12:00:00 AM
PT Coupling | EHP009-40-100 | 3.1 | 3.118 | 0.3 | 0.309 | Cam and Groove | Aluminum | 2000525 | 25E HCALUM | 54225306 | Sleeve | Steel | 3.1418 |  | 200 | 12/15/2015 12:00:00 AM
PT Coupling | EHP009-40-100 | 3.1 | 3.118 | 0.3 | 0.309 | Combination Nipple | Aluminum | 85640250 | PTCN250 ALUMINUM | 54125306 | Ferrule | Stainless Steel | 3.1418 |  | 200 | 12/15/2015 12:00:00 AM
PT Coupling | EHP009-40-100 | 3.1 | 3.118 | 0.3 | 0.309 | Combination Nipple | Aluminum | 85640250 | PTCN250 ALUMINUM | 54325306 | Sleeve | Stainless Steel | 3.1418 |  | 200 | 12/15/2015 12:00:00 AM
PT Coupling | EHP009-40-100 | 3.1 | 3.118 | 0.3 | 0.309 | Combination Nipple | Aluminum | 85640250 | PTCN250 ALUMINUM | 54025306 | Ferrule | Steel | 3.1418 |  | 200 | 12/15/2015 12:00:00 AM
PT Coupling | EHP009-40-100 | 3.1 | 3.118 | 0.3 | 0.309 | Combination Nipple | Aluminum | 85640250 | PTCN250 ALUMINUM | 54225306 | Sleeve | Steel | 3.1418 |  | 200 | 12/15/2015 12:00:00 AM
PT Coupling | EHP009-40-100 | 3.1 | 3.118 | 0.3 | 0.309 | Combination Nipple | Aluminum | 85640250N | PTCN250N ALUM WELD END | 54125306 | Ferrule | Stainless Steel | 3.1418 |  | 200 | 12/15/2015 12:00:00 AM
PT Coupling | EHP009-40-100 | 3.1 | 3.118 | 0.3 | 0.309 | Combination Nipple | Aluminum | 85640250N | PTCN250N ALUM WELD END | 54325306 | Sleeve | Stainless Steel | 3.1418 |  | 200 | 12/15/2015 12:00:00 AM
PT Coupling | EHP009-40-100 | 3.1 | 3.118 | 0.3 | 0.309 | Combination Nipple | Aluminum | 85640250N | PTCN250N ALUM WELD END | 54025306 | Ferrule | Steel | 3.1418 |  | 200 | 12/15/2015 12:00:00 AM
PT Coupling | EHP009-40-100 | 3.1 | 3.118 | 0.3 | 0.309 | Combination Nipple | Aluminum | 85640250N | PTCN250N ALUM WELD END | 54225306 | Sleeve | Steel | 3.1418 |  | 200 | 12/15/2015 12:00:00 AM
PT Coupling | EHP009-40-100 | 3.1 | 3.118 | 0.3 | 0.309 | Cam and Groove | Brass | 1200325 | 25C BRASS HB | 54125306 | Ferrule | Stainless Steel | 3.1418 |  | 200 | 12/15/2015 12:00:00 AM
PT Coupling | EHP009-40-100 | 3.1 | 3.118 | 0.3 | 0.309 | Cam and Groove | Brass | 1200325 | 25C BRASS HB | 54325306 | Sleeve | Stainless Steel | 3.1418 |  | 200 | 12/15/2015 12:00:00 AM
PT Coupling | EHP009-40-100 | 3.1 | 3.118 | 0.3 | 0.309 | Cam and Groove | Brass | 1200325 | 25C BRASS HB | 54025306 | Ferrule | Steel | 3.1418 |  | 200 | 12/15/2015 12:00:00 AM
PT Coupling | EHP009-40-100 | 3.1 | 3.118 | 0.3 | 0.309 | Cam and Groove | Brass | 1200325 | 25C BRASS HB | 54225306 | Sleeve | Steel | 3.1418 |  | 200 | 12/15/2015 12:00:00 AM
PT Coupling | EHP009-40-100 | 3.1 | 3.118 | 0.3 | 0.309 | Cam and Groove | Brass | 1200325L2 | 25C BRASS SLII SLB | 54125306 | Ferrule | Stainless Steel | 3.1418 |  | 200 | 12/15/2015 12:00:00 AM
PT Coupling | EHP009-40-100 | 3.1 | 3.118 | 0.3 | 0.309 | Cam and Groove | Brass | 1200325L2 | 25C BRASS SLII SLB | 54325306 | Sleeve | Stainless Steel | 3.1418 |  | 200 | 12/15/2015 12:00:00 AM
PT Coupling | EHP009-40-100 | 3.1 | 3.118 | 0.3 | 0.309 | Cam and Groove | Brass | 1200325L2 | 25C BRASS SLII SLB | 54025306 | Ferrule | Steel | 3.1418 |  | 200 | 12/15/2015 12:00:00 AM
PT Coupling | EHP009-40-100 | 3.1 | 3.118 | 0.3 | 0.309 | Cam and Groove | Brass | 1200325L2 | 25C BRASS SLII SLB | 54225306 | Sleeve | Steel | 3.1418 |  | 200 | 12/15/2015 12:00:00 AM
PT Coupling | EHP009-40-100 | 3.1 | 3.118 | 0.3 | 0.309 | Cam and Groove | Brass | 1200525 | 25E BRASS | 54125306 | Ferrule | Stainless Steel | 3.1418 |  | 200 | 12/15/2015 12:00:00 AM
PT Coupling | EHP009-40-100 | 3.1 | 3.118 | 0.3 | 0.309 | Cam and Groove | Brass | 1200525 | 25E BRASS | 54325306 | Sleeve | Stainless Steel | 3.1418 |  | 200 | 12/15/2015 12:00:00 AM
PT Coupling | EHP009-40-100 | 3.1 | 3.118 | 0.3 | 0.309 | Cam and Groove | Brass | 1200525 | 25E BRASS | 54025306 | Ferrule | Steel | 3.1418 |  | 200 | 12/15/2015 12:00:00 AM
PT Coupling | EHP009-40-100 | 3.1 | 3.118 | 0.3 | 0.309 | Cam and Groove | Brass | 1200525 | 25E BRASS | 54225306 | Sleeve | Steel | 3.1418 |  | 200 | 12/15/2015 12:00:00 AM
PT Coupling | EHP009-40-100 | 3.1 | 3.118 | 0.3 | 0.309 | Cam and Groove | Brass | 1290325 | 25C BRASS HBS | 54125306 | Ferrule | Stainless Steel | 3.1418 |  | 200 | 12/15/2015 12:00:00 AM
PT Coupling | EHP009-40-100 | 3.1 | 3.118 | 0.3 | 0.309 | Cam and Groove | Brass | 1290325 | 25C BRASS HBS | 54325306 | Sleeve | Stainless Steel | 3.1418 |  | 200 | 12/15/2015 12:00:00 AM
PT Coupling | EHP009-40-100 | 3.1 | 3.118 | 0.3 | 0.309 | Cam and Groove | Brass | 1290325 | 25C BRASS HBS | 54025306 | Ferrule | Steel | 3.1418 |  | 200 | 12/15/2015 12:00:00 AM
PT Coupling | EHP009-40-100 | 3.1 | 3.118 | 0.3 | 0.309 | Cam and Groove | Brass | 1290325 | 25C BRASS HBS | 54225306 | Sleeve | Steel | 3.1418 |  | 200 | 12/15/2015 12:00:00 AM
PT Coupling | EHP009-40-100 | 3.1 | 3.118 | 0.3 | 0.309 | Cam and Groove | Brass | 1290325L2 | 25C BRASS SLII SLS | 54125306 | Ferrule | Stainless Steel | 3.1418 |  | 200 | 12/15/2015 12:00:00 AM
PT Coupling | EHP009-40-100 | 3.1 | 3.118 | 0.3 | 0.309 | Cam and Groove | Brass | 1290325L2 | 25C BRASS SLII SLS | 54325306 | Sleeve | Stainless Steel | 3.1418 |  | 200 | 12/15/2015 12:00:00 AM
PT Coupling | EHP009-40-100 | 3.1 | 3.118 | 0.3 | 0.309 | Cam and Groove | Brass | 1290325L2 | 25C BRASS SLII SLS | 54025306 | Ferrule | Steel | 3.1418 |  | 200 | 12/15/2015 12:00:00 AM
PT Coupling | EHP009-40-100 | 3.1 | 3.118 | 0.3 | 0.309 | Cam and Groove | Brass | 1290325L2 | 25C BRASS SLII SLS | 54225306 | Sleeve | Steel | 3.1418 |  | 200 | 12/15/2015 12:00:00 AM
PT Coupling | EHP009-40-100 | 3.1 | 3.118 | 0.3 | 0.309 | Combination Nipple | Brass | 82640250BR | PTCN250 BRASS | 54125306 | Ferrule | Stainless Steel | 3.1418 |  | 200 | 12/15/2015 12:00:00 AM
PT Coupling | EHP009-40-100 | 3.1 | 3.118 | 0.3 | 0.309 | Combination Nipple | Brass | 82640250BR | PTCN250 BRASS | 54325306 | Sleeve | Stainless Steel | 3.1418 |  | 200 | 12/15/2015 12:00:00 AM
PT Coupling | EHP009-40-100 | 3.1 | 3.118 | 0.3 | 0.309 | Combination Nipple | Brass | 82640250BR | PTCN250 BRASS | 54025306 | Ferrule | Steel | 3.1418 |  | 200 | 12/15/2015 12:00:00 AM
PT Coupling | EHP009-40-100 | 3.1 | 3.118 | 0.3 | 0.309 | Combination Nipple | Brass | 82640250BR | PTCN250 BRASS | 54225306 | Sleeve | Steel | 3.1418 |  | 200 | 12/15/2015 12:00:00 AM
PT Coupling | EHP009-40-100 | 3.1 | 3.118 | 0.3 | 0.309 | Cam and Groove | Ductile Iron | 1800325 | 25C DUCTILE | 54125306 | Ferrule | Stainless Steel | 3.1418 |  | 200 | 12/15/2015 12:00:00 AM
PT Coupling | EHP009-40-100 | 3.1 | 3.118 | 0.3 | 0.309 | Cam and Groove | Ductile Iron | 1800325 | 25C DUCTILE | 54325306 | Sleeve | Stainless Steel | 3.1418 |  | 200 | 12/15/2015 12:00:00 AM
PT Coupling | EHP009-40-100 | 3.1 | 3.118 | 0.3 | 0.309 | Cam and Groove | Ductile Iron | 1800325 | 25C DUCTILE | 54025306 | Ferrule | Steel | 3.1418 |  | 200 | 12/15/2015 12:00:00 AM
PT Coupling | EHP009-40-100 | 3.1 | 3.118 | 0.3 | 0.309 | Cam and Groove | Ductile Iron | 1800325 | 25C DUCTILE | 54225306 | Sleeve | Steel | 3.1418 |  | 200 | 12/15/2015 12:00:00 AM
PT Coupling | EHP009-40-100 | 3.1 | 3.118 | 0.3 | 0.309 | Cam and Groove | Ductile Iron | 1800525 | 25E DUCTILE | 54125306 | Ferrule | Stainless Steel | 3.1418 |  | 200 | 12/15/2015 12:00:00 AM
PT Coupling | EHP009-40-100 | 3.1 | 3.118 | 0.3 | 0.309 | Cam and Groove | Ductile Iron | 1800525 | 25E DUCTILE | 54325306 | Sleeve | Stainless Steel | 3.1418 |  | 200 | 12/15/2015 12:00:00 AM
PT Coupling | EHP009-40-100 | 3.1 | 3.118 | 0.3 | 0.309 | Cam and Groove | Ductile Iron | 1800525 | 25E DUCTILE | 54025306 | Ferrule | Steel | 3.1418 |  | 200 | 12/15/2015 12:00:00 AM
PT Coupling | EHP009-40-100 | 3.1 | 3.118 | 0.3 | 0.309 | Cam and Groove | Ductile Iron | 1800525 | 25E DUCTILE | 54225306 | Sleeve | Steel | 3.1418 |  | 200 | 12/15/2015 12:00:00 AM
PT Coupling | EHP009-40-100 | 3.1 | 3.118 | 0.3 | 0.309 | Cam and Groove | Monel | 2200325 | 25C MONEL | 54125306 | Ferrule | Stainless Steel | 3.1418 |  | 200 | 12/15/2015 12:00:00 AM
PT Coupling | EHP009-40-100 | 3.1 | 3.118 | 0.3 | 0.309 | Cam and Groove | Monel | 2200325 | 25C MONEL | 54325306 | Sleeve | Stainless Steel | 3.1418 |  | 200 | 12/15/2015 12:00:00 AM
PT Coupling | EHP009-40-100 | 3.1 | 3.118 | 0.3 | 0.309 | Cam and Groove | Monel | 2200325 | 25C MONEL | 54025306 | Ferrule | Steel | 3.1418 |  | 200 | 12/15/2015 12:00:00 AM
PT Coupling | EHP009-40-100 | 3.1 | 3.118 | 0.3 | 0.309 | Cam and Groove | Monel | 2200325 | 25C MONEL | 54225306 | Sleeve | Steel | 3.1418 |  | 200 | 12/15/2015 12:00:00 AM
PT Coupling | EHP009-40-100 | 3.1 | 3.118 | 0.3 | 0.309 | Cam and Groove | Monel | 2200525 | 25E MONEL | 54125306 | Ferrule | Stainless Steel | 3.1418 |  | 200 | 12/15/2015 12:00:00 AM
PT Coupling | EHP009-40-100 | 3.1 | 3.118 | 0.3 | 0.309 | Cam and Groove | Monel | 2200525 | 25E MONEL | 54325306 | Sleeve | Stainless Steel | 3.1418 |  | 200 | 12/15/2015 12:00:00 AM
PT Coupling | EHP009-40-100 | 3.1 | 3.118 | 0.3 | 0.309 | Cam and Groove | Monel | 2200525 | 25E MONEL | 54025306 | Ferrule | Steel | 3.1418 |  | 200 | 12/15/2015 12:00:00 AM
PT Coupling | EHP009-40-100 | 3.1 | 3.118 | 0.3 | 0.309 | Cam and Groove | Monel | 2200525 | 25E MONEL | 54225306 | Sleeve | Steel | 3.1418 |  | 200 | 12/15/2015 12:00:00 AM
PT Coupling | EHP009-40-100 | 3.1 | 3.118 | 0.3 | 0.309 | Cam and Groove | Stainless Steel | 1400325 | 25C SS | 54125306 | Ferrule | Stainless Steel | 3.1418 |  | 200 | 12/15/2015 12:00:00 AM
PT Coupling | EHP009-40-100 | 3.1 | 3.118 | 0.3 | 0.309 | Cam and Groove | Stainless Steel | 1400325 | 25C SS | 54325306 | Sleeve | Stainless Steel | 3.1418 |  | 200 | 12/15/2015 12:00:00 AM
PT Coupling | EHP009-40-100 | 3.1 | 3.118 | 0.3 | 0.309 | Cam and Groove | Stainless Steel | 1400325 | 25C SS | 54025306 | Ferrule | Steel | 3.1418 |  | 200 | 12/15/2015 12:00:00 AM
PT Coupling | EHP009-40-100 | 3.1 | 3.118 | 0.3 | 0.309 | Cam and Groove | Stainless Steel | 1400325 | 25C SS | 54225306 | Sleeve | Steel | 3.1418 |  | 200 | 12/15/2015 12:00:00 AM
PT Coupling | EHP009-40-100 | 3.1 | 3.118 | 0.3 | 0.309 | Cam and Groove | Stainless Steel | 1400325L2 | 25C SS SLII | 54125306 | Ferrule | Stainless Steel | 3.1418 |  | 200 | 12/15/2015 12:00:00 AM
PT Coupling | EHP009-40-100 | 3.1 | 3.118 | 0.3 | 0.309 | Cam and Groove | Stainless Steel | 1400325L2 | 25C SS SLII | 54325306 | Sleeve | Stainless Steel | 3.1418 |  | 200 | 12/15/2015 12:00:00 AM
PT Coupling | EHP009-40-100 | 3.1 | 3.118 | 0.3 | 0.309 | Cam and Groove | Stainless Steel | 1400325L2 | 25C SS SLII | 54025306 | Ferrule | Steel | 3.1418 |  | 200 | 12/15/2015 12:00:00 AM
PT Coupling | EHP009-40-100 | 3.1 | 3.118 | 0.3 | 0.309 | Cam and Groove | Stainless Steel | 1400325L2 | 25C SS SLII | 54225306 | Sleeve | Steel | 3.1418 |  | 200 | 12/15/2015 12:00:00 AM
PT Coupling | EHP009-40-100 | 3.1 | 3.118 | 0.3 | 0.309 | Cam and Groove | Stainless Steel | 1400525 | 25E SS | 54125306 | Ferrule | Stainless Steel | 3.1418 |  | 200 | 12/15/2015 12:00:00 AM
PT Coupling | EHP009-40-100 | 3.1 | 3.118 | 0.3 | 0.309 | Cam and Groove | Stainless Steel | 1400525 | 25E SS | 54325306 | Sleeve | Stainless Steel | 3.1418 |  | 200 | 12/15/2015 12:00:00 AM
PT Coupling | EHP009-40-100 | 3.1 | 3.118 | 0.3 | 0.309 | Cam and Groove | Stainless Steel | 1400525 | 25E SS | 54025306 | Ferrule | Steel | 3.1418 |  | 200 | 12/15/2015 12:00:00 AM
PT Coupling | EHP009-40-100 | 3.1 | 3.118 | 0.3 | 0.309 | Cam and Groove | Stainless Steel | 1400525 | 25E SS | 54225306 | Sleeve | Steel | 3.1418 |  | 200 | 12/15/2015 12:00:00 AM
PT Coupling | EHP009-40-100 | 3.1 | 3.118 | 0.3 | 0.309 | Interlocking Crimp Stem | Stainless Steel | 5712502 | 25TMC50SS BODY | 54125306 | Ferrule | Stainless Steel | 3.1418 |  | 600 | 12/15/2015 12:00:00 AM
PT Coupling | EHP009-40-100 | 3.1 | 3.118 | 0.3 | 0.309 | Interlocking Crimp Stem | Stainless Steel | 5712502 | 25TMC50SS BODY | 54325306 | Sleeve | Stainless Steel | 3.1418 |  | 600 | 12/15/2015 12:00:00 AM
PT Coupling | EHP009-40-100 | 3.1 | 3.118 | 0.3 | 0.309 | Interlocking Crimp Stem | Stainless Steel | 5712502 | 25TMC50SS BODY | 54025306 | Ferrule | Steel | 3.1418 |  | 600 | 12/15/2015 12:00:00 AM
PT Coupling | EHP009-40-100 | 3.1 | 3.118 | 0.3 | 0.309 | Interlocking Crimp Stem | Stainless Steel | 5712502 | 25TMC50SS BODY | 54225306 | Sleeve | Steel | 3.1418 |  | 600 | 12/15/2015 12:00:00 AM
PT Coupling | EHP009-40-100 | 3.1 | 3.118 | 0.3 | 0.309 | Interlocking Crimp Stem | Stainless Steel | 5712514 | 25WC50SS BODY | 54125306 | Ferrule | Stainless Steel | 3.1418 |  | 600 | 12/15/2015 12:00:00 AM
PT Coupling | EHP009-40-100 | 3.1 | 3.118 | 0.3 | 0.309 | Interlocking Crimp Stem | Stainless Steel | 5712514 | 25WC50SS BODY | 54325306 | Sleeve | Stainless Steel | 3.1418 |  | 600 | 12/15/2015 12:00:00 AM
PT Coupling | EHP009-40-100 | 3.1 | 3.118 | 0.3 | 0.309 | Interlocking Crimp Stem | Stainless Steel | 5712514 | 25WC50SS BODY | 54025306 | Ferrule | Steel | 3.1418 |  | 600 | 12/15/2015 12:00:00 AM
PT Coupling | EHP009-40-100 | 3.1 | 3.118 | 0.3 | 0.309 | Interlocking Crimp Stem | Stainless Steel | 5712514 | 25WC50SS BODY | 54225306 | Sleeve | Steel | 3.1418 |  | 600 | 12/15/2015 12:00:00 AM
PT Coupling | EHP009-40-100 | 3.1 | 3.118 | 0.3 | 0.309 | Interlocking Crimp Stem | Stainless Steel | 5712516 | 25VC50SS BODY | 54125306 | Ferrule | Stainless Steel | 3.1418 |  | 600 | 12/15/2015 12:00:00 AM
PT Coupling | EHP009-40-100 | 3.1 | 3.118 | 0.3 | 0.309 | Interlocking Crimp Stem | Stainless Steel | 5712516 | 25VC50SS BODY | 54325306 | Sleeve | Stainless Steel | 3.1418 |  | 600 | 12/15/2015 12:00:00 AM
PT Coupling | EHP009-40-100 | 3.1 | 3.118 | 0.3 | 0.309 | Interlocking Crimp Stem | Stainless Steel | 5712516 | 25VC50SS BODY | 54025306 | Ferrule | Steel | 3.1418 |  | 600 | 12/15/2015 12:00:00 AM
PT Coupling | EHP009-40-100 | 3.1 | 3.118 | 0.3 | 0.309 | Interlocking Crimp Stem | Stainless Steel | 5712516 | 25VC50SS BODY | 54225306 | Sleeve | Steel | 3.1418 |  | 600 | 12/15/2015 12:00:00 AM
PT Coupling | EHP009-40-100 | 3.1 | 3.118 | 0.3 | 0.309 | Combination Nipple | Stainless Steel | 84640250 | PTCN250 316SS | 54125306 | Ferrule | Stainless Steel | 3.1418 |  | 200 | 12/15/2015 12:00:00 AM
PT Coupling | EHP009-40-100 | 3.1 | 3.118 | 0.3 | 0.309 | Combination Nipple | Stainless Steel | 84640250 | PTCN250 316SS | 54325306 | Sleeve | Stainless Steel | 3.1418 |  | 200 | 12/15/2015 12:00:00 AM
PT Coupling | EHP009-40-100 | 3.1 | 3.118 | 0.3 | 0.309 | Combination Nipple | Stainless Steel | 84640250 | PTCN250 316SS | 54025306 | Ferrule | Steel | 3.1418 |  | 200 | 12/15/2015 12:00:00 AM
PT Coupling | EHP009-40-100 | 3.1 | 3.118 | 0.3 | 0.309 | Combination Nipple | Stainless Steel | 84640250 | PTCN250 316SS | 54225306 | Sleeve | Steel | 3.1418 |  | 200 | 12/15/2015 12:00:00 AM
PT Coupling | EHP009-40-100 | 3.1 | 3.118 | 0.3 | 0.309 | Combination Nipple | Stainless Steel | 84640250N | PTCN250N 316SS WELD END | 54125306 | Ferrule | Stainless Steel | 3.1418 |  | 200 | 12/15/2015 12:00:00 AM
PT Coupling | EHP009-40-100 | 3.1 | 3.118 | 0.3 | 0.309 | Combination Nipple | Stainless Steel | 84640250N | PTCN250N 316SS WELD END | 54325306 | Sleeve | Stainless Steel | 3.1418 |  | 200 | 12/15/2015 12:00:00 AM
PT Coupling | EHP009-40-100 | 3.1 | 3.118 | 0.3 | 0.309 | Combination Nipple | Stainless Steel | 84640250N | PTCN250N 316SS WELD END | 54025306 | Ferrule | Steel | 3.1418 |  | 200 | 12/15/2015 12:00:00 AM
PT Coupling | EHP009-40-100 | 3.1 | 3.118 | 0.3 | 0.309 | Combination Nipple | Stainless Steel | 84640250N | PTCN250N 316SS WELD END | 54225306 | Sleeve | Steel | 3.1418 |  | 200 | 12/15/2015 12:00:00 AM
PT Coupling | EHP009-40-100 | 3.1 | 3.118 | 0.3 | 0.309 | Cam and Groove | Steel | 2400325 | 25C CS | 54125306 | Ferrule | Stainless Steel | 3.1418 |  | 200 | 12/15/2015 12:00:00 AM
PT Coupling | EHP009-40-100 | 3.1 | 3.118 | 0.3 | 0.309 | Cam and Groove | Steel | 2400325 | 25C CS | 54325306 | Sleeve | Stainless Steel | 3.1418 |  | 200 | 12/15/2015 12:00:00 AM
PT Coupling | EHP009-40-100 | 3.1 | 3.118 | 0.3 | 0.309 | Cam and Groove | Steel | 2400325 | 25C CS | 54025306 | Ferrule | Steel | 3.1418 |  | 200 | 12/15/2015 12:00:00 AM
PT Coupling | EHP009-40-100 | 3.1 | 3.118 | 0.3 | 0.309 | Cam and Groove | Steel | 2400325 | 25C CS | 54225306 | Sleeve | Steel | 3.1418 |  | 200 | 12/15/2015 12:00:00 AM
PT Coupling | EHP009-40-100 | 3.1 | 3.118 | 0.3 | 0.309 | Cam and Groove | Steel | 2400525 | 25E CS | 54125306 | Ferrule | Stainless Steel | 3.1418 |  | 200 | 12/15/2015 12:00:00 AM
PT Coupling | EHP009-40-100 | 3.1 | 3.118 | 0.3 | 0.309 | Cam and Groove | Steel | 2400525 | 25E CS | 54325306 | Sleeve | Stainless Steel | 3.1418 |  | 200 | 12/15/2015 12:00:00 AM
PT Coupling | EHP009-40-100 | 3.1 | 3.118 | 0.3 | 0.309 | Cam and Groove | Steel | 2400525 | 25E CS | 54025306 | Ferrule | Steel | 3.1418 |  | 200 | 12/15/2015 12:00:00 AM
PT Coupling | EHP009-40-100 | 3.1 | 3.118 | 0.3 | 0.309 | Cam and Groove | Steel | 2400525 | 25E CS | 54225306 | Sleeve | Steel | 3.1418 |  | 200 | 12/15/2015 12:00:00 AM
PT Coupling | EHP009-40-100 | 3.1 | 3.118 | 0.3 | 0.309 | Interlocking Crimp Stem | Steel | 5702502 | 25TMC50CS BODY | 54125306 | Ferrule | Stainless Steel | 3.1418 |  | 600 | 12/15/2015 12:00:00 AM
PT Coupling | EHP009-40-100 | 3.1 | 3.118 | 0.3 | 0.309 | Interlocking Crimp Stem | Steel | 5702502 | 25TMC50CS BODY | 54325306 | Sleeve | Stainless Steel | 3.1418 |  | 600 | 12/15/2015 12:00:00 AM
PT Coupling | EHP009-40-100 | 3.1 | 3.118 | 0.3 | 0.309 | Interlocking Crimp Stem | Steel | 5702502 | 25TMC50CS BODY | 54025306 | Ferrule | Steel | 3.1418 |  | 600 | 12/15/2015 12:00:00 AM
PT Coupling | EHP009-40-100 | 3.1 | 3.118 | 0.3 | 0.309 | Interlocking Crimp Stem | Steel | 5702502 | 25TMC50CS BODY | 54225306 | Sleeve | Steel | 3.1418 |  | 600 | 12/15/2015 12:00:00 AM
PT Coupling | EHP009-40-100 | 3.1 | 3.118 | 0.3 | 0.309 | Interlocking Crimp Stem | Steel | 5702514 | 25WC50CS BODY | 54125306 | Ferrule | Stainless Steel | 3.1418 |  | 600 | 12/15/2015 12:00:00 AM
PT Coupling | EHP009-40-100 | 3.1 | 3.118 | 0.3 | 0.309 | Interlocking Crimp Stem | Steel | 5702514 | 25WC50CS BODY | 54325306 | Sleeve | Stainless Steel | 3.1418 |  | 600 | 12/15/2015 12:00:00 AM
PT Coupling | EHP009-40-100 | 3.1 | 3.118 | 0.3 | 0.309 | Interlocking Crimp Stem | Steel | 5702514 | 25WC50CS BODY | 54025306 | Ferrule | Steel | 3.1418 |  | 600 | 12/15/2015 12:00:00 AM
PT Coupling | EHP009-40-100 | 3.1 | 3.118 | 0.3 | 0.309 | Interlocking Crimp Stem | Steel | 5702514 | 25WC50CS BODY | 54225306 | Sleeve | Steel | 3.1418 |  | 600 | 12/15/2015 12:00:00 AM
PT Coupling | EHP009-40-100 | 3.1 | 3.118 | 0.3 | 0.309 | Combination Nipple | Steel | 82640250 | PTCN250 STEEL | 54125306 | Ferrule | Stainless Steel | 3.1418 |  | 200 | 12/15/2015 12:00:00 AM
PT Coupling | EHP009-40-100 | 3.1 | 3.118 | 0.3 | 0.309 | Combination Nipple | Steel | 82640250 | PTCN250 STEEL | 54325306 | Sleeve | Stainless Steel | 3.1418 |  | 200 | 12/15/2015 12:00:00 AM
PT Coupling | EHP009-40-100 | 3.1 | 3.118 | 0.3 | 0.309 | Combination Nipple | Steel | 82640250 | PTCN250 STEEL | 54025306 | Ferrule | Steel | 3.1418 |  | 200 | 12/15/2015 12:00:00 AM
PT Coupling | EHP009-40-100 | 3.1 | 3.118 | 0.3 | 0.309 | Combination Nipple | Steel | 82640250 | PTCN250 STEEL | 54225306 | Sleeve | Steel | 3.1418 |  | 200 | 12/15/2015 12:00:00 AM
PT Coupling | EHP009-40-100 | 3.1 | 3.118 | 0.3 | 0.309 | Combination Nipple | Steel | 82640250N | PTCN250 STEEL PLATED | 54125306 | Ferrule | Stainless Steel | 3.1418 |  | 200 | 12/15/2015 12:00:00 AM
PT Coupling | EHP009-40-100 | 3.1 | 3.118 | 0.3 | 0.309 | Combination Nipple | Steel | 82640250N | PTCN250 STEEL PLATED | 54325306 | Sleeve | Stainless Steel | 3.1418 |  | 200 | 12/15/2015 12:00:00 AM
PT Coupling | EHP009-40-100 | 3.1 | 3.118 | 0.3 | 0.309 | Combination Nipple | Steel | 82640250N | PTCN250 STEEL PLATED | 54025306 | Ferrule | Steel | 3.1418 |  | 200 | 12/15/2015 12:00:00 AM
PT Coupling | EHP009-40-100 | 3.1 | 3.118 | 0.3 | 0.309 | Combination Nipple | Steel | 82640250N | PTCN250 STEEL PLATED | 54225306 | Sleeve | Steel | 3.1418 |  | 200 | 12/15/2015 12:00:00 AM
PT Coupling | EHP009-40-100 | 3.1 | 3.118 | 0.3 | 0.309 | Combination Nipple | Steel | 85640250N | PTCN250N STEEL WELD END | 54125306 | Ferrule | Stainless Steel | 3.1418 |  | 200 | 12/15/2015 12:00:00 AM
PT Coupling | EHP009-40-100 | 3.1 | 3.118 | 0.3 | 0.309 | Combination Nipple | Steel | 85640250N | PTCN250N STEEL WELD END | 54325306 | Sleeve | Stainless Steel | 3.1418 |  | 200 | 12/15/2015 12:00:00 AM
PT Coupling | EHP009-40-100 | 3.1 | 3.118 | 0.3 | 0.309 | Combination Nipple | Steel | 85640250N | PTCN250N STEEL WELD END | 54025306 | Ferrule | Steel | 3.1418 |  | 200 | 12/15/2015 12:00:00 AM
PT Coupling | EHP009-40-100 | 3.1 | 3.118 | 0.3 | 0.309 | Combination Nipple | Steel | 85640250N | PTCN250N STEEL WELD END | 54225306 | Sleeve | Steel | 3.1418 |  | 200 | 12/15/2015 12:00:00 AM
PT Coupling | EHP009-40-100 | 3.12 | 3.138 | 0.31 | 0.319 | Cam and Groove | Aluminum | 1000325 | 25C ALUM HBS | 54125306 | Ferrule | Stainless Steel | 3.1574 |  | 200 | 12/15/2015 12:00:00 AM
PT Coupling | EHP009-40-100 | 3.12 | 3.138 | 0.31 | 0.319 | Cam and Groove | Aluminum | 1000325 | 25C ALUM HBS | 54325306 | Sleeve | Stainless Steel | 3.1574 |  | 200 | 12/15/2015 12:00:00 AM
PT Coupling | EHP009-40-100 | 3.12 | 3.138 | 0.31 | 0.319 | Cam and Groove | Aluminum | 1000325 | 25C ALUM HBS | 54025306 | Ferrule | Steel | 3.1574 |  | 200 | 12/15/2015 12:00:00 AM
PT Coupling | EHP009-40-100 | 3.12 | 3.138 | 0.31 | 0.319 | Cam and Groove | Aluminum | 1000325 | 25C ALUM HBS | 54225306 | Sleeve | Steel | 3.1574 |  | 200 | 12/15/2015 12:00:00 AM
PT Coupling | EHP009-40-100 | 3.12 | 3.138 | 0.31 | 0.319 | Cam and Groove | Aluminum | 1000325L2 | 25C ALUM SLII SLS | 54125306 | Ferrule | Stainless Steel | 3.1574 |  | 200 | 12/15/2015 12:00:00 AM
PT Coupling | EHP009-40-100 | 3.12 | 3.138 | 0.31 | 0.319 | Cam and Groove | Aluminum | 1000325L2 | 25C ALUM SLII SLS | 54325306 | Sleeve | Stainless Steel | 3.1574 |  | 200 | 12/15/2015 12:00:00 AM
PT Coupling | EHP009-40-100 | 3.12 | 3.138 | 0.31 | 0.319 | Cam and Groove | Aluminum | 1000325L2 | 25C ALUM SLII SLS | 54025306 | Ferrule | Steel | 3.1574 |  | 200 | 12/15/2015 12:00:00 AM
PT Coupling | EHP009-40-100 | 3.12 | 3.138 | 0.31 | 0.319 | Cam and Groove | Aluminum | 1000325L2 | 25C ALUM SLII SLS | 54225306 | Sleeve | Steel | 3.1574 |  | 200 | 12/15/2015 12:00:00 AM
PT Coupling | EHP009-40-100 | 3.12 | 3.138 | 0.31 | 0.319 | Cam and Groove | Aluminum | 1000525 | 25E ALUM | 54125306 | Ferrule | Stainless Steel | 3.1574 |  | 200 | 12/15/2015 12:00:00 AM
PT Coupling | EHP009-40-100 | 3.12 | 3.138 | 0.31 | 0.319 | Cam and Groove | Aluminum | 1000525 | 25E ALUM | 54325306 | Sleeve | Stainless Steel | 3.1574 |  | 200 | 12/15/2015 12:00:00 AM
PT Coupling | EHP009-40-100 | 3.12 | 3.138 | 0.31 | 0.319 | Cam and Groove | Aluminum | 1000525 | 25E ALUM | 54025306 | Ferrule | Steel | 3.1574 |  | 200 | 12/15/2015 12:00:00 AM
PT Coupling | EHP009-40-100 | 3.12 | 3.138 | 0.31 | 0.319 | Cam and Groove | Aluminum | 1000525 | 25E ALUM | 54225306 | Sleeve | Steel | 3.1574 |  | 200 | 12/15/2015 12:00:00 AM
PT Coupling | EHP009-40-100 | 3.12 | 3.138 | 0.31 | 0.319 | Cam and Groove | Aluminum | 1070325 | 25C ALUM HB | 54125306 | Ferrule | Stainless Steel | 3.1574 |  | 200 | 12/15/2015 12:00:00 AM
PT Coupling | EHP009-40-100 | 3.12 | 3.138 | 0.31 | 0.319 | Cam and Groove | Aluminum | 1070325 | 25C ALUM HB | 54325306 | Sleeve | Stainless Steel | 3.1574 |  | 200 | 12/15/2015 12:00:00 AM
PT Coupling | EHP009-40-100 | 3.12 | 3.138 | 0.31 | 0.319 | Cam and Groove | Aluminum | 1070325 | 25C ALUM HB | 54025306 | Ferrule | Steel | 3.1574 |  | 200 | 12/15/2015 12:00:00 AM
PT Coupling | EHP009-40-100 | 3.12 | 3.138 | 0.31 | 0.319 | Cam and Groove | Aluminum | 1070325 | 25C ALUM HB | 54225306 | Sleeve | Steel | 3.1574 |  | 200 | 12/15/2015 12:00:00 AM
PT Coupling | EHP009-40-100 | 3.12 | 3.138 | 0.31 | 0.319 | Cam and Groove | Aluminum | 1070325L2 | 25C ALUM SLII SLB | 54125306 | Ferrule | Stainless Steel | 3.1574 |  | 200 | 12/15/2015 12:00:00 AM
PT Coupling | EHP009-40-100 | 3.12 | 3.138 | 0.31 | 0.319 | Cam and Groove | Aluminum | 1070325L2 | 25C ALUM SLII SLB | 54325306 | Sleeve | Stainless Steel | 3.1574 |  | 200 | 12/15/2015 12:00:00 AM
PT Coupling | EHP009-40-100 | 3.12 | 3.138 | 0.31 | 0.319 | Cam and Groove | Aluminum | 1070325L2 | 25C ALUM SLII SLB | 54025306 | Ferrule | Steel | 3.1574 |  | 200 | 12/15/2015 12:00:00 AM
PT Coupling | EHP009-40-100 | 3.12 | 3.138 | 0.31 | 0.319 | Cam and Groove | Aluminum | 1070325L2 | 25C ALUM SLII SLB | 54225306 | Sleeve | Steel | 3.1574 |  | 200 | 12/15/2015 12:00:00 AM
PT Coupling | EHP009-40-100 | 3.12 | 3.138 | 0.31 | 0.319 | Cam and Groove | Aluminum | 2000325 | 25C HCALUM | 54125306 | Ferrule | Stainless Steel | 3.1574 |  | 200 | 12/15/2015 12:00:00 AM
PT Coupling | EHP009-40-100 | 3.12 | 3.138 | 0.31 | 0.319 | Cam and Groove | Aluminum | 2000325 | 25C HCALUM | 54325306 | Sleeve | Stainless Steel | 3.1574 |  | 200 | 12/15/2015 12:00:00 AM
PT Coupling | EHP009-40-100 | 3.12 | 3.138 | 0.31 | 0.319 | Cam and Groove | Aluminum | 2000325 | 25C HCALUM | 54025306 | Ferrule | Steel | 3.1574 |  | 200 | 12/15/2015 12:00:00 AM
PT Coupling | EHP009-40-100 | 3.12 | 3.138 | 0.31 | 0.319 | Cam and Groove | Aluminum | 2000325 | 25C HCALUM | 54225306 | Sleeve | Steel | 3.1574 |  | 200 | 12/15/2015 12:00:00 AM
PT Coupling | EHP009-40-100 | 3.12 | 3.138 | 0.31 | 0.319 | Cam and Groove | Aluminum | 2000525 | 25E HCALUM | 54125306 | Ferrule | Stainless Steel | 3.1574 |  | 200 | 12/15/2015 12:00:00 AM
PT Coupling | EHP009-40-100 | 3.12 | 3.138 | 0.31 | 0.319 | Cam and Groove | Aluminum | 2000525 | 25E HCALUM | 54325306 | Sleeve | Stainless Steel | 3.1574 |  | 200 | 12/15/2015 12:00:00 AM
PT Coupling | EHP009-40-100 | 3.12 | 3.138 | 0.31 | 0.319 | Cam and Groove | Aluminum | 2000525 | 25E HCALUM | 54025306 | Ferrule | Steel | 3.1574 |  | 200 | 12/15/2015 12:00:00 AM
PT Coupling | EHP009-40-100 | 3.12 | 3.138 | 0.31 | 0.319 | Cam and Groove | Aluminum | 2000525 | 25E HCALUM | 54225306 | Sleeve | Steel | 3.1574 |  | 200 | 12/15/2015 12:00:00 AM
PT Coupling | EHP009-40-100 | 3.12 | 3.138 | 0.31 | 0.319 | Combination Nipple | Aluminum | 85640250 | PTCN250 ALUMINUM | 54125306 | Ferrule | Stainless Steel | 3.1574 |  | 200 | 12/15/2015 12:00:00 AM
PT Coupling | EHP009-40-100 | 3.12 | 3.138 | 0.31 | 0.319 | Combination Nipple | Aluminum | 85640250 | PTCN250 ALUMINUM | 54325306 | Sleeve | Stainless Steel | 3.1574 |  | 200 | 12/15/2015 12:00:00 AM
PT Coupling | EHP009-40-100 | 3.12 | 3.138 | 0.31 | 0.319 | Combination Nipple | Aluminum | 85640250 | PTCN250 ALUMINUM | 54025306 | Ferrule | Steel | 3.1574 |  | 200 | 12/15/2015 12:00:00 AM
PT Coupling | EHP009-40-100 | 3.12 | 3.138 | 0.31 | 0.319 | Combination Nipple | Aluminum | 85640250 | PTCN250 ALUMINUM | 54225306 | Sleeve | Steel | 3.1574 |  | 200 | 12/15/2015 12:00:00 AM
PT Coupling | EHP009-40-100 | 3.12 | 3.138 | 0.31 | 0.319 | Combination Nipple | Aluminum | 85640250N | PTCN250N ALUM WELD END | 54125306 | Ferrule | Stainless Steel | 3.1574 |  | 200 | 12/15/2015 12:00:00 AM
PT Coupling | EHP009-40-100 | 3.12 | 3.138 | 0.31 | 0.319 | Combination Nipple | Aluminum | 85640250N | PTCN250N ALUM WELD END | 54325306 | Sleeve | Stainless Steel | 3.1574 |  | 200 | 12/15/2015 12:00:00 AM
PT Coupling | EHP009-40-100 | 3.12 | 3.138 | 0.31 | 0.319 | Combination Nipple | Aluminum | 85640250N | PTCN250N ALUM WELD END | 54025306 | Ferrule | Steel | 3.1574 |  | 200 | 12/15/2015 12:00:00 AM
PT Coupling | EHP009-40-100 | 3.12 | 3.138 | 0.31 | 0.319 | Combination Nipple | Aluminum | 85640250N | PTCN250N ALUM WELD END | 54225306 | Sleeve | Steel | 3.1574 |  | 200 | 12/15/2015 12:00:00 AM
PT Coupling | EHP009-40-100 | 3.12 | 3.138 | 0.31 | 0.319 | Cam and Groove | Brass | 1200325 | 25C BRASS HB | 54125306 | Ferrule | Stainless Steel | 3.1574 |  | 200 | 12/15/2015 12:00:00 AM
PT Coupling | EHP009-40-100 | 3.12 | 3.138 | 0.31 | 0.319 | Cam and Groove | Brass | 1200325 | 25C BRASS HB | 54325306 | Sleeve | Stainless Steel | 3.1574 |  | 200 | 12/15/2015 12:00:00 AM
PT Coupling | EHP009-40-100 | 3.12 | 3.138 | 0.31 | 0.319 | Cam and Groove | Brass | 1200325 | 25C BRASS HB | 54025306 | Ferrule | Steel | 3.1574 |  | 200 | 12/15/2015 12:00:00 AM
PT Coupling | EHP009-40-100 | 3.12 | 3.138 | 0.31 | 0.319 | Cam and Groove | Brass | 1200325 | 25C BRASS HB | 54225306 | Sleeve | Steel | 3.1574 |  | 200 | 12/15/2015 12:00:00 AM
PT Coupling | EHP009-40-100 | 3.12 | 3.138 | 0.31 | 0.319 | Cam and Groove | Brass | 1200325L2 | 25C BRASS SLII SLB | 54125306 | Ferrule | Stainless Steel | 3.1574 |  | 200 | 12/15/2015 12:00:00 AM
PT Coupling | EHP009-40-100 | 3.12 | 3.138 | 0.31 | 0.319 | Cam and Groove | Brass | 1200325L2 | 25C BRASS SLII SLB | 54325306 | Sleeve | Stainless Steel | 3.1574 |  | 200 | 12/15/2015 12:00:00 AM
PT Coupling | EHP009-40-100 | 3.12 | 3.138 | 0.31 | 0.319 | Cam and Groove | Brass | 1200325L2 | 25C BRASS SLII SLB | 54025306 | Ferrule | Steel | 3.1574 |  | 200 | 12/15/2015 12:00:00 AM
PT Coupling | EHP009-40-100 | 3.12 | 3.138 | 0.31 | 0.319 | Cam and Groove | Brass | 1200325L2 | 25C BRASS SLII SLB | 54225306 | Sleeve | Steel | 3.1574 |  | 200 | 12/15/2015 12:00:00 AM
PT Coupling | EHP009-40-100 | 3.12 | 3.138 | 0.31 | 0.319 | Cam and Groove | Brass | 1200525 | 25E BRASS | 54125306 | Ferrule | Stainless Steel | 3.1574 |  | 200 | 12/15/2015 12:00:00 AM
PT Coupling | EHP009-40-100 | 3.12 | 3.138 | 0.31 | 0.319 | Cam and Groove | Brass | 1200525 | 25E BRASS | 54325306 | Sleeve | Stainless Steel | 3.1574 |  | 200 | 12/15/2015 12:00:00 AM
PT Coupling | EHP009-40-100 | 3.12 | 3.138 | 0.31 | 0.319 | Cam and Groove | Brass | 1200525 | 25E BRASS | 54025306 | Ferrule | Steel | 3.1574 |  | 200 | 12/15/2015 12:00:00 AM
PT Coupling | EHP009-40-100 | 3.12 | 3.138 | 0.31 | 0.319 | Cam and Groove | Brass | 1200525 | 25E BRASS | 54225306 | Sleeve | Steel | 3.1574 |  | 200 | 12/15/2015 12:00:00 AM
PT Coupling | EHP009-40-100 | 3.12 | 3.138 | 0.31 | 0.319 | Cam and Groove | Brass | 1290325 | 25C BRASS HBS | 54125306 | Ferrule | Stainless Steel | 3.1574 |  | 200 | 12/15/2015 12:00:00 AM
PT Coupling | EHP009-40-100 | 3.12 | 3.138 | 0.31 | 0.319 | Cam and Groove | Brass | 1290325 | 25C BRASS HBS | 54325306 | Sleeve | Stainless Steel | 3.1574 |  | 200 | 12/15/2015 12:00:00 AM
PT Coupling | EHP009-40-100 | 3.12 | 3.138 | 0.31 | 0.319 | Cam and Groove | Brass | 1290325 | 25C BRASS HBS | 54025306 | Ferrule | Steel | 3.1574 |  | 200 | 12/15/2015 12:00:00 AM
PT Coupling | EHP009-40-100 | 3.12 | 3.138 | 0.31 | 0.319 | Cam and Groove | Brass | 1290325 | 25C BRASS HBS | 54225306 | Sleeve | Steel | 3.1574 |  | 200 | 12/15/2015 12:00:00 AM
PT Coupling | EHP009-40-100 | 3.12 | 3.138 | 0.31 | 0.319 | Cam and Groove | Brass | 1290325L2 | 25C BRASS SLII SLS | 54125306 | Ferrule | Stainless Steel | 3.1574 |  | 200 | 12/15/2015 12:00:00 AM
PT Coupling | EHP009-40-100 | 3.12 | 3.138 | 0.31 | 0.319 | Cam and Groove | Brass | 1290325L2 | 25C BRASS SLII SLS | 54325306 | Sleeve | Stainless Steel | 3.1574 |  | 200 | 12/15/2015 12:00:00 AM
PT Coupling | EHP009-40-100 | 3.12 | 3.138 | 0.31 | 0.319 | Cam and Groove | Brass | 1290325L2 | 25C BRASS SLII SLS | 54025306 | Ferrule | Steel | 3.1574 |  | 200 | 12/15/2015 12:00:00 AM
PT Coupling | EHP009-40-100 | 3.12 | 3.138 | 0.31 | 0.319 | Cam and Groove | Brass | 1290325L2 | 25C BRASS SLII SLS | 54225306 | Sleeve | Steel | 3.1574 |  | 200 | 12/15/2015 12:00:00 AM
PT Coupling | EHP009-40-100 | 3.12 | 3.138 | 0.31 | 0.319 | Combination Nipple | Brass | 82640250BR | PTCN250 BRASS | 54125306 | Ferrule | Stainless Steel | 3.1574 |  | 200 | 12/15/2015 12:00:00 AM
PT Coupling | EHP009-40-100 | 3.12 | 3.138 | 0.31 | 0.319 | Combination Nipple | Brass | 82640250BR | PTCN250 BRASS | 54325306 | Sleeve | Stainless Steel | 3.1574 |  | 200 | 12/15/2015 12:00:00 AM
PT Coupling | EHP009-40-100 | 3.12 | 3.138 | 0.31 | 0.319 | Combination Nipple | Brass | 82640250BR | PTCN250 BRASS | 54025306 | Ferrule | Steel | 3.1574 |  | 200 | 12/15/2015 12:00:00 AM
PT Coupling | EHP009-40-100 | 3.12 | 3.138 | 0.31 | 0.319 | Combination Nipple | Brass | 82640250BR | PTCN250 BRASS | 54225306 | Sleeve | Steel | 3.1574 |  | 200 | 12/15/2015 12:00:00 AM
PT Coupling | EHP009-40-100 | 3.12 | 3.138 | 0.31 | 0.319 | Cam and Groove | Ductile Iron | 1800325 | 25C DUCTILE | 54125306 | Ferrule | Stainless Steel | 3.1574 |  | 200 | 12/15/2015 12:00:00 AM
PT Coupling | EHP009-40-100 | 3.12 | 3.138 | 0.31 | 0.319 | Cam and Groove | Ductile Iron | 1800325 | 25C DUCTILE | 54325306 | Sleeve | Stainless Steel | 3.1574 |  | 200 | 12/15/2015 12:00:00 AM
PT Coupling | EHP009-40-100 | 3.12 | 3.138 | 0.31 | 0.319 | Cam and Groove | Ductile Iron | 1800325 | 25C DUCTILE | 54025306 | Ferrule | Steel | 3.1574 |  | 200 | 12/15/2015 12:00:00 AM
PT Coupling | EHP009-40-100 | 3.12 | 3.138 | 0.31 | 0.319 | Cam and Groove | Ductile Iron | 1800325 | 25C DUCTILE | 54225306 | Sleeve | Steel | 3.1574 |  | 200 | 12/15/2015 12:00:00 AM
PT Coupling | EHP009-40-100 | 3.12 | 3.138 | 0.31 | 0.319 | Cam and Groove | Ductile Iron | 1800525 | 25E DUCTILE | 54125306 | Ferrule | Stainless Steel | 3.1574 |  | 200 | 12/15/2015 12:00:00 AM
PT Coupling | EHP009-40-100 | 3.12 | 3.138 | 0.31 | 0.319 | Cam and Groove | Ductile Iron | 1800525 | 25E DUCTILE | 54325306 | Sleeve | Stainless Steel | 3.1574 |  | 200 | 12/15/2015 12:00:00 AM
PT Coupling | EHP009-40-100 | 3.12 | 3.138 | 0.31 | 0.319 | Cam and Groove | Ductile Iron | 1800525 | 25E DUCTILE | 54025306 | Ferrule | Steel | 3.1574 |  | 200 | 12/15/2015 12:00:00 AM
PT Coupling | EHP009-40-100 | 3.12 | 3.138 | 0.31 | 0.319 | Cam and Groove | Ductile Iron | 1800525 | 25E DUCTILE | 54225306 | Sleeve | Steel | 3.1574 |  | 200 | 12/15/2015 12:00:00 AM
PT Coupling | EHP009-40-100 | 3.12 | 3.138 | 0.31 | 0.319 | Cam and Groove | Monel | 2200325 | 25C MONEL | 54125306 | Ferrule | Stainless Steel | 3.1574 |  | 200 | 12/15/2015 12:00:00 AM
PT Coupling | EHP009-40-100 | 3.12 | 3.138 | 0.31 | 0.319 | Cam and Groove | Monel | 2200325 | 25C MONEL | 54325306 | Sleeve | Stainless Steel | 3.1574 |  | 200 | 12/15/2015 12:00:00 AM
PT Coupling | EHP009-40-100 | 3.12 | 3.138 | 0.31 | 0.319 | Cam and Groove | Monel | 2200325 | 25C MONEL | 54025306 | Ferrule | Steel | 3.1574 |  | 200 | 12/15/2015 12:00:00 AM
PT Coupling | EHP009-40-100 | 3.12 | 3.138 | 0.31 | 0.319 | Cam and Groove | Monel | 2200325 | 25C MONEL | 54225306 | Sleeve | Steel | 3.1574 |  | 200 | 12/15/2015 12:00:00 AM
PT Coupling | EHP009-40-100 | 3.12 | 3.138 | 0.31 | 0.319 | Cam and Groove | Monel | 2200525 | 25E MONEL | 54125306 | Ferrule | Stainless Steel | 3.1574 |  | 200 | 12/15/2015 12:00:00 AM
PT Coupling | EHP009-40-100 | 3.12 | 3.138 | 0.31 | 0.319 | Cam and Groove | Monel | 2200525 | 25E MONEL | 54325306 | Sleeve | Stainless Steel | 3.1574 |  | 200 | 12/15/2015 12:00:00 AM
PT Coupling | EHP009-40-100 | 3.12 | 3.138 | 0.31 | 0.319 | Cam and Groove | Monel | 2200525 | 25E MONEL | 54025306 | Ferrule | Steel | 3.1574 |  | 200 | 12/15/2015 12:00:00 AM
PT Coupling | EHP009-40-100 | 3.12 | 3.138 | 0.31 | 0.319 | Cam and Groove | Monel | 2200525 | 25E MONEL | 54225306 | Sleeve | Steel | 3.1574 |  | 200 | 12/15/2015 12:00:00 AM
PT Coupling | EHP009-40-100 | 3.12 | 3.138 | 0.31 | 0.319 | Cam and Groove | Stainless Steel | 1400325 | 25C SS | 54125306 | Ferrule | Stainless Steel | 3.1574 |  | 200 | 12/15/2015 12:00:00 AM
PT Coupling | EHP009-40-100 | 3.12 | 3.138 | 0.31 | 0.319 | Cam and Groove | Stainless Steel | 1400325 | 25C SS | 54325306 | Sleeve | Stainless Steel | 3.1574 |  | 200 | 12/15/2015 12:00:00 AM
PT Coupling | EHP009-40-100 | 3.12 | 3.138 | 0.31 | 0.319 | Cam and Groove | Stainless Steel | 1400325 | 25C SS | 54025306 | Ferrule | Steel | 3.1574 |  | 200 | 12/15/2015 12:00:00 AM
PT Coupling | EHP009-40-100 | 3.12 | 3.138 | 0.31 | 0.319 | Cam and Groove | Stainless Steel | 1400325 | 25C SS | 54225306 | Sleeve | Steel | 3.1574 |  | 200 | 12/15/2015 12:00:00 AM
PT Coupling | EHP009-40-100 | 3.12 | 3.138 | 0.31 | 0.319 | Cam and Groove | Stainless Steel | 1400325L2 | 25C SS SLII | 54125306 | Ferrule | Stainless Steel | 3.1574 |  | 200 | 12/15/2015 12:00:00 AM
PT Coupling | EHP009-40-100 | 3.12 | 3.138 | 0.31 | 0.319 | Cam and Groove | Stainless Steel | 1400325L2 | 25C SS SLII | 54325306 | Sleeve | Stainless Steel | 3.1574 |  | 200 | 12/15/2015 12:00:00 AM
PT Coupling | EHP009-40-100 | 3.12 | 3.138 | 0.31 | 0.319 | Cam and Groove | Stainless Steel | 1400325L2 | 25C SS SLII | 54025306 | Ferrule | Steel | 3.1574 |  | 200 | 12/15/2015 12:00:00 AM
PT Coupling | EHP009-40-100 | 3.12 | 3.138 | 0.31 | 0.319 | Cam and Groove | Stainless Steel | 1400325L2 | 25C SS SLII | 54225306 | Sleeve | Steel | 3.1574 |  | 200 | 12/15/2015 12:00:00 AM
PT Coupling | EHP009-40-100 | 3.12 | 3.138 | 0.31 | 0.319 | Cam and Groove | Stainless Steel | 1400525 | 25E SS | 54125306 | Ferrule | Stainless Steel | 3.1574 |  | 200 | 12/15/2015 12:00:00 AM
PT Coupling | EHP009-40-100 | 3.12 | 3.138 | 0.31 | 0.319 | Cam and Groove | Stainless Steel | 1400525 | 25E SS | 54325306 | Sleeve | Stainless Steel | 3.1574 |  | 200 | 12/15/2015 12:00:00 AM
PT Coupling | EHP009-40-100 | 3.12 | 3.138 | 0.31 | 0.319 | Cam and Groove | Stainless Steel | 1400525 | 25E SS | 54025306 | Ferrule | Steel | 3.1574 |  | 200 | 12/15/2015 12:00:00 AM
PT Coupling | EHP009-40-100 | 3.12 | 3.138 | 0.31 | 0.319 | Cam and Groove | Stainless Steel | 1400525 | 25E SS | 54225306 | Sleeve | Steel | 3.1574 |  | 200 | 12/15/2015 12:00:00 AM
PT Coupling | EHP009-40-100 | 3.12 | 3.138 | 0.31 | 0.319 | Interlocking Crimp Stem | Stainless Steel | 5712502 | 25TMC50SS BODY | 54125306 | Ferrule | Stainless Steel | 3.1574 |  | 600 | 12/15/2015 12:00:00 AM
PT Coupling | EHP009-40-100 | 3.12 | 3.138 | 0.31 | 0.319 | Interlocking Crimp Stem | Stainless Steel | 5712502 | 25TMC50SS BODY | 54325306 | Sleeve | Stainless Steel | 3.1574 |  | 600 | 12/15/2015 12:00:00 AM
PT Coupling | EHP009-40-100 | 3.12 | 3.138 | 0.31 | 0.319 | Interlocking Crimp Stem | Stainless Steel | 5712502 | 25TMC50SS BODY | 54025306 | Ferrule | Steel | 3.1574 |  | 600 | 12/15/2015 12:00:00 AM
PT Coupling | EHP009-40-100 | 3.12 | 3.138 | 0.31 | 0.319 | Interlocking Crimp Stem | Stainless Steel | 5712502 | 25TMC50SS BODY | 54225306 | Sleeve | Steel | 3.1574 |  | 600 | 12/15/2015 12:00:00 AM
PT Coupling | EHP009-40-100 | 3.12 | 3.138 | 0.31 | 0.319 | Interlocking Crimp Stem | Stainless Steel | 5712514 | 25WC50SS BODY | 54125306 | Ferrule | Stainless Steel | 3.1574 |  | 600 | 12/15/2015 12:00:00 AM
PT Coupling | EHP009-40-100 | 3.12 | 3.138 | 0.31 | 0.319 | Interlocking Crimp Stem | Stainless Steel | 5712514 | 25WC50SS BODY | 54325306 | Sleeve | Stainless Steel | 3.1574 |  | 600 | 12/15/2015 12:00:00 AM
PT Coupling | EHP009-40-100 | 3.12 | 3.138 | 0.31 | 0.319 | Interlocking Crimp Stem | Stainless Steel | 5712514 | 25WC50SS BODY | 54025306 | Ferrule | Steel | 3.1574 |  | 600 | 12/15/2015 12:00:00 AM
PT Coupling | EHP009-40-100 | 3.12 | 3.138 | 0.31 | 0.319 | Interlocking Crimp Stem | Stainless Steel | 5712514 | 25WC50SS BODY | 54225306 | Sleeve | Steel | 3.1574 |  | 600 | 12/15/2015 12:00:00 AM
PT Coupling | EHP009-40-100 | 3.12 | 3.138 | 0.31 | 0.319 | Interlocking Crimp Stem | Stainless Steel | 5712516 | 25VC50SS BODY | 54125306 | Ferrule | Stainless Steel | 3.1574 |  | 600 | 12/15/2015 12:00:00 AM
PT Coupling | EHP009-40-100 | 3.12 | 3.138 | 0.31 | 0.319 | Interlocking Crimp Stem | Stainless Steel | 5712516 | 25VC50SS BODY | 54325306 | Sleeve | Stainless Steel | 3.1574 |  | 600 | 12/15/2015 12:00:00 AM
PT Coupling | EHP009-40-100 | 3.12 | 3.138 | 0.31 | 0.319 | Interlocking Crimp Stem | Stainless Steel | 5712516 | 25VC50SS BODY | 54025306 | Ferrule | Steel | 3.1574 |  | 600 | 12/15/2015 12:00:00 AM
PT Coupling | EHP009-40-100 | 3.12 | 3.138 | 0.31 | 0.319 | Interlocking Crimp Stem | Stainless Steel | 5712516 | 25VC50SS BODY | 54225306 | Sleeve | Steel | 3.1574 |  | 600 | 12/15/2015 12:00:00 AM
PT Coupling | EHP009-40-100 | 3.12 | 3.138 | 0.31 | 0.319 | Combination Nipple | Stainless Steel | 84640250 | PTCN250 316SS | 54125306 | Ferrule | Stainless Steel | 3.1574 |  | 200 | 12/15/2015 12:00:00 AM
PT Coupling | EHP009-40-100 | 3.12 | 3.138 | 0.31 | 0.319 | Combination Nipple | Stainless Steel | 84640250 | PTCN250 316SS | 54325306 | Sleeve | Stainless Steel | 3.1574 |  | 200 | 12/15/2015 12:00:00 AM
PT Coupling | EHP009-40-100 | 3.12 | 3.138 | 0.31 | 0.319 | Combination Nipple | Stainless Steel | 84640250 | PTCN250 316SS | 54025306 | Ferrule | Steel | 3.1574 |  | 200 | 12/15/2015 12:00:00 AM
PT Coupling | EHP009-40-100 | 3.12 | 3.138 | 0.31 | 0.319 | Combination Nipple | Stainless Steel | 84640250 | PTCN250 316SS | 54225306 | Sleeve | Steel | 3.1574 |  | 200 | 12/15/2015 12:00:00 AM
PT Coupling | EHP009-40-100 | 3.12 | 3.138 | 0.31 | 0.319 | Combination Nipple | Stainless Steel | 84640250N | PTCN250N 316SS WELD END | 54125306 | Ferrule | Stainless Steel | 3.1574 |  | 200 | 12/15/2015 12:00:00 AM
PT Coupling | EHP009-40-100 | 3.12 | 3.138 | 0.31 | 0.319 | Combination Nipple | Stainless Steel | 84640250N | PTCN250N 316SS WELD END | 54325306 | Sleeve | Stainless Steel | 3.1574 |  | 200 | 12/15/2015 12:00:00 AM
PT Coupling | EHP009-40-100 | 3.12 | 3.138 | 0.31 | 0.319 | Combination Nipple | Stainless Steel | 84640250N | PTCN250N 316SS WELD END | 54025306 | Ferrule | Steel | 3.1574 |  | 200 | 12/15/2015 12:00:00 AM
PT Coupling | EHP009-40-100 | 3.12 | 3.138 | 0.31 | 0.319 | Combination Nipple | Stainless Steel | 84640250N | PTCN250N 316SS WELD END | 54225306 | Sleeve | Steel | 3.1574 |  | 200 | 12/15/2015 12:00:00 AM
PT Coupling | EHP009-40-100 | 3.12 | 3.138 | 0.31 | 0.319 | Cam and Groove | Steel | 2400325 | 25C CS | 54125306 | Ferrule | Stainless Steel | 3.1574 |  | 200 | 12/15/2015 12:00:00 AM
PT Coupling | EHP009-40-100 | 3.12 | 3.138 | 0.31 | 0.319 | Cam and Groove | Steel | 2400325 | 25C CS | 54325306 | Sleeve | Stainless Steel | 3.1574 |  | 200 | 12/15/2015 12:00:00 AM
PT Coupling | EHP009-40-100 | 3.12 | 3.138 | 0.31 | 0.319 | Cam and Groove | Steel | 2400325 | 25C CS | 54025306 | Ferrule | Steel | 3.1574 |  | 200 | 12/15/2015 12:00:00 AM
PT Coupling | EHP009-40-100 | 3.12 | 3.138 | 0.31 | 0.319 | Cam and Groove | Steel | 2400325 | 25C CS | 54225306 | Sleeve | Steel | 3.1574 |  | 200 | 12/15/2015 12:00:00 AM
PT Coupling | EHP009-40-100 | 3.12 | 3.138 | 0.31 | 0.319 | Cam and Groove | Steel | 2400525 | 25E CS | 54125306 | Ferrule | Stainless Steel | 3.1574 |  | 200 | 12/15/2015 12:00:00 AM
PT Coupling | EHP009-40-100 | 3.12 | 3.138 | 0.31 | 0.319 | Cam and Groove | Steel | 2400525 | 25E CS | 54325306 | Sleeve | Stainless Steel | 3.1574 |  | 200 | 12/15/2015 12:00:00 AM
PT Coupling | EHP009-40-100 | 3.12 | 3.138 | 0.31 | 0.319 | Cam and Groove | Steel | 2400525 | 25E CS | 54025306 | Ferrule | Steel | 3.1574 |  | 200 | 12/15/2015 12:00:00 AM
PT Coupling | EHP009-40-100 | 3.12 | 3.138 | 0.31 | 0.319 | Cam and Groove | Steel | 2400525 | 25E CS | 54225306 | Sleeve | Steel | 3.1574 |  | 200 | 12/15/2015 12:00:00 AM
PT Coupling | EHP009-40-100 | 3.12 | 3.138 | 0.31 | 0.319 | Interlocking Crimp Stem | Steel | 5702502 | 25TMC50CS BODY | 54125306 | Ferrule | Stainless Steel | 3.1574 |  | 600 | 12/15/2015 12:00:00 AM
PT Coupling | EHP009-40-100 | 3.12 | 3.138 | 0.31 | 0.319 | Interlocking Crimp Stem | Steel | 5702502 | 25TMC50CS BODY | 54325306 | Sleeve | Stainless Steel | 3.1574 |  | 600 | 12/15/2015 12:00:00 AM
PT Coupling | EHP009-40-100 | 3.12 | 3.138 | 0.31 | 0.319 | Interlocking Crimp Stem | Steel | 5702502 | 25TMC50CS BODY | 54025306 | Ferrule | Steel | 3.1574 |  | 600 | 12/15/2015 12:00:00 AM
PT Coupling | EHP009-40-100 | 3.12 | 3.138 | 0.31 | 0.319 | Interlocking Crimp Stem | Steel | 5702502 | 25TMC50CS BODY | 54225306 | Sleeve | Steel | 3.1574 |  | 600 | 12/15/2015 12:00:00 AM
PT Coupling | EHP009-40-100 | 3.12 | 3.138 | 0.31 | 0.319 | Interlocking Crimp Stem | Steel | 5702514 | 25WC50CS BODY | 54125306 | Ferrule | Stainless Steel | 3.1574 |  | 600 | 12/15/2015 12:00:00 AM
PT Coupling | EHP009-40-100 | 3.12 | 3.138 | 0.31 | 0.319 | Interlocking Crimp Stem | Steel | 5702514 | 25WC50CS BODY | 54325306 | Sleeve | Stainless Steel | 3.1574 |  | 600 | 12/15/2015 12:00:00 AM
PT Coupling | EHP009-40-100 | 3.12 | 3.138 | 0.31 | 0.319 | Interlocking Crimp Stem | Steel | 5702514 | 25WC50CS BODY | 54025306 | Ferrule | Steel | 3.1574 |  | 600 | 12/15/2015 12:00:00 AM
PT Coupling | EHP009-40-100 | 3.12 | 3.138 | 0.31 | 0.319 | Interlocking Crimp Stem | Steel | 5702514 | 25WC50CS BODY | 54225306 | Sleeve | Steel | 3.1574 |  | 600 | 12/15/2015 12:00:00 AM
PT Coupling | EHP009-40-100 | 3.12 | 3.138 | 0.31 | 0.319 | Combination Nipple | Steel | 82640250 | PTCN250 STEEL | 54125306 | Ferrule | Stainless Steel | 3.1574 |  | 200 | 12/15/2015 12:00:00 AM
PT Coupling | EHP009-40-100 | 3.12 | 3.138 | 0.31 | 0.319 | Combination Nipple | Steel | 82640250 | PTCN250 STEEL | 54325306 | Sleeve | Stainless Steel | 3.1574 |  | 200 | 12/15/2015 12:00:00 AM
PT Coupling | EHP009-40-100 | 3.12 | 3.138 | 0.31 | 0.319 | Combination Nipple | Steel | 82640250 | PTCN250 STEEL | 54025306 | Ferrule | Steel | 3.1574 |  | 200 | 12/15/2015 12:00:00 AM
PT Coupling | EHP009-40-100 | 3.12 | 3.138 | 0.31 | 0.319 | Combination Nipple | Steel | 82640250 | PTCN250 STEEL | 54225306 | Sleeve | Steel | 3.1574 |  | 200 | 12/15/2015 12:00:00 AM
PT Coupling | EHP009-40-100 | 3.12 | 3.138 | 0.31 | 0.319 | Combination Nipple | Steel | 82640250N | PTCN250 STEEL PLATED | 54125306 | Ferrule | Stainless Steel | 3.1574 |  | 200 | 12/15/2015 12:00:00 AM
PT Coupling | EHP009-40-100 | 3.12 | 3.138 | 0.31 | 0.319 | Combination Nipple | Steel | 82640250N | PTCN250 STEEL PLATED | 54325306 | Sleeve | Stainless Steel | 3.1574 |  | 200 | 12/15/2015 12:00:00 AM
PT Coupling | EHP009-40-100 | 3.12 | 3.138 | 0.31 | 0.319 | Combination Nipple | Steel | 82640250N | PTCN250 STEEL PLATED | 54025306 | Ferrule | Steel | 3.1574 |  | 200 | 12/15/2015 12:00:00 AM
PT Coupling | EHP009-40-100 | 3.12 | 3.138 | 0.31 | 0.319 | Combination Nipple | Steel | 82640250N | PTCN250 STEEL PLATED | 54225306 | Sleeve | Steel | 3.1574 |  | 200 | 12/15/2015 12:00:00 AM
PT Coupling | EHP009-40-100 | 3.12 | 3.138 | 0.31 | 0.319 | Combination Nipple | Steel | 85640250N | PTCN250N STEEL WELD END | 54125306 | Ferrule | Stainless Steel | 3.1574 |  | 200 | 12/15/2015 12:00:00 AM
PT Coupling | EHP009-40-100 | 3.12 | 3.138 | 0.31 | 0.319 | Combination Nipple | Steel | 85640250N | PTCN250N STEEL WELD END | 54325306 | Sleeve | Stainless Steel | 3.1574 |  | 200 | 12/15/2015 12:00:00 AM
PT Coupling | EHP009-40-100 | 3.12 | 3.138 | 0.31 | 0.319 | Combination Nipple | Steel | 85640250N | PTCN250N STEEL WELD END | 54025306 | Ferrule | Steel | 3.1574 |  | 200 | 12/15/2015 12:00:00 AM
PT Coupling | EHP009-40-100 | 3.12 | 3.138 | 0.31 | 0.319 | Combination Nipple | Steel | 85640250N | PTCN250N STEEL WELD END | 54225306 | Sleeve | Steel | 3.1574 |  | 200 | 12/15/2015 12:00:00 AM
Campbell | EHP009-40-100 | 3.126 | 3.138 | 0.313 | 0.319 | Crimp | Aluminum | C-AL-250 | Cam & Groove | SPS250316 | Sleeve | Steel | 3.138 |  | 150 | 12/15/2015 12:00:00 AM
Campbell | EHP009-40-100 | 3.126 | 3.138 | 0.313 | 0.319 | Crimp | Aluminum | E-AL-250 | Cam & Groove | SPS250316 | Sleeve | Steel | 3.138 |  | 150 | 12/15/2015 12:00:00 AM
Campbell | EHP009-40-100 | 3.126 | 3.138 | 0.313 | 0.319 | Crimp | Steel | CSB-10 | Pin Lug | SPS250316S | Sleeve | Steel | 3.118 |  | 210 | 12/15/2015 12:00:00 AM
Campbell | EHP009-40-100 | 3.126 | 3.138 | 0.313 | 0.319 | Crimp | Steel | HAS-10 | Combination Nipple | SPS250316S | Sleeve | Steel | 3.118 |  | 225 | 12/15/2015 12:00:00 AM
Campbell | EHP009-40-100 | 3.14 | 3.154 | 0.32 | 0.327 | Crimp | Aluminum | C-AL-250 | Cam & Groove | SPS250316 | Sleeve | Steel | 3.15 |  | 150 | 12/15/2015 12:00:00 AM
Campbell | EHP009-40-100 | 3.14 | 3.154 | 0.32 | 0.327 | Crimp | Aluminum | E-AL-250 | Cam & Groove | SPS250316 | Sleeve | Steel | 3.15 |  | 150 | 12/15/2015 12:00:00 AM
Campbell | EHP009-40-100 | 3.14 | 3.154 | 0.32 | 0.327 | Crimp | Steel | CSB-10 | Pin Lug | SPS250316S | Sleeve | Steel | 3.13 |  | 210 | 12/15/2015 12:00:00 AM
Campbell | EHP009-40-100 | 3.14 | 3.154 | 0.32 | 0.327 | Crimp | Steel | HAS-10 | Combination Nipple | SPS250316S | Sleeve | Steel | 3.13 |  | 225 | 12/15/2015 12:00:00 AM
PT Coupling | EHP009-40-100 | 3.14 | 3.158 | 0.32 | 0.329 | Cam and Groove | Aluminum | 1000325 | 25C ALUM HBS | 54125308 | Ferrule | Stainless Steel | 3.173 |  | 200 | 12/15/2015 12:00:00 AM
PT Coupling | EHP009-40-100 | 3.14 | 3.158 | 0.32 | 0.329 | Cam and Groove | Aluminum | 1000325 | 25C ALUM HBS | 54325308 | Sleeve | Stainless Steel | 3.173 |  | 200 | 12/15/2015 12:00:00 AM
PT Coupling | EHP009-40-100 | 3.14 | 3.158 | 0.32 | 0.329 | Cam and Groove | Aluminum | 1000325 | 25C ALUM HBS | 54025308 | Ferrule | Steel | 3.173 |  | 200 | 12/15/2015 12:00:00 AM
PT Coupling | EHP009-40-100 | 3.14 | 3.158 | 0.32 | 0.329 | Cam and Groove | Aluminum | 1000325 | 25C ALUM HBS | 54225308 | Sleeve | Steel | 3.173 |  | 200 | 12/15/2015 12:00:00 AM
PT Coupling | EHP009-40-100 | 3.14 | 3.158 | 0.32 | 0.329 | Cam and Groove | Aluminum | 1000325L2 | 25C ALUM SLII SLS | 54125308 | Ferrule | Stainless Steel | 3.173 |  | 200 | 12/15/2015 12:00:00 AM
PT Coupling | EHP009-40-100 | 3.14 | 3.158 | 0.32 | 0.329 | Cam and Groove | Aluminum | 1000325L2 | 25C ALUM SLII SLS | 54325308 | Sleeve | Stainless Steel | 3.173 |  | 200 | 12/15/2015 12:00:00 AM
PT Coupling | EHP009-40-100 | 3.14 | 3.158 | 0.32 | 0.329 | Cam and Groove | Aluminum | 1000325L2 | 25C ALUM SLII SLS | 54025308 | Ferrule | Steel | 3.173 |  | 200 | 12/15/2015 12:00:00 AM
PT Coupling | EHP009-40-100 | 3.14 | 3.158 | 0.32 | 0.329 | Cam and Groove | Aluminum | 1000325L2 | 25C ALUM SLII SLS | 54225308 | Sleeve | Steel | 3.173 |  | 200 | 12/15/2015 12:00:00 AM
PT Coupling | EHP009-40-100 | 3.14 | 3.158 | 0.32 | 0.329 | Cam and Groove | Aluminum | 1000525 | 25E ALUM | 54125308 | Ferrule | Stainless Steel | 3.173 |  | 200 | 12/15/2015 12:00:00 AM
PT Coupling | EHP009-40-100 | 3.14 | 3.158 | 0.32 | 0.329 | Cam and Groove | Aluminum | 1000525 | 25E ALUM | 54325308 | Sleeve | Stainless Steel | 3.173 |  | 200 | 12/15/2015 12:00:00 AM
PT Coupling | EHP009-40-100 | 3.14 | 3.158 | 0.32 | 0.329 | Cam and Groove | Aluminum | 1000525 | 25E ALUM | 54025308 | Ferrule | Steel | 3.173 |  | 200 | 12/15/2015 12:00:00 AM
PT Coupling | EHP009-40-100 | 3.14 | 3.158 | 0.32 | 0.329 | Cam and Groove | Aluminum | 1000525 | 25E ALUM | 54225308 | Sleeve | Steel | 3.173 |  | 200 | 12/15/2015 12:00:00 AM
PT Coupling | EHP009-40-100 | 3.14 | 3.158 | 0.32 | 0.329 | Cam and Groove | Aluminum | 1070325 | 25C ALUM HB | 54125308 | Ferrule | Stainless Steel | 3.173 |  | 200 | 12/15/2015 12:00:00 AM
PT Coupling | EHP009-40-100 | 3.14 | 3.158 | 0.32 | 0.329 | Cam and Groove | Aluminum | 1070325 | 25C ALUM HB | 54325308 | Sleeve | Stainless Steel | 3.173 |  | 200 | 12/15/2015 12:00:00 AM
PT Coupling | EHP009-40-100 | 3.14 | 3.158 | 0.32 | 0.329 | Cam and Groove | Aluminum | 1070325 | 25C ALUM HB | 54025308 | Ferrule | Steel | 3.173 |  | 200 | 12/15/2015 12:00:00 AM
PT Coupling | EHP009-40-100 | 3.14 | 3.158 | 0.32 | 0.329 | Cam and Groove | Aluminum | 1070325 | 25C ALUM HB | 54225308 | Sleeve | Steel | 3.173 |  | 200 | 12/15/2015 12:00:00 AM
PT Coupling | EHP009-40-100 | 3.14 | 3.158 | 0.32 | 0.329 | Cam and Groove | Aluminum | 1070325L2 | 25C ALUM SLII SLB | 54125308 | Ferrule | Stainless Steel | 3.173 |  | 200 | 12/15/2015 12:00:00 AM
PT Coupling | EHP009-40-100 | 3.14 | 3.158 | 0.32 | 0.329 | Cam and Groove | Aluminum | 1070325L2 | 25C ALUM SLII SLB | 54325308 | Sleeve | Stainless Steel | 3.173 |  | 200 | 12/15/2015 12:00:00 AM
PT Coupling | EHP009-40-100 | 3.14 | 3.158 | 0.32 | 0.329 | Cam and Groove | Aluminum | 1070325L2 | 25C ALUM SLII SLB | 54025308 | Ferrule | Steel | 3.173 |  | 200 | 12/15/2015 12:00:00 AM
PT Coupling | EHP009-40-100 | 3.14 | 3.158 | 0.32 | 0.329 | Cam and Groove | Aluminum | 1070325L2 | 25C ALUM SLII SLB | 54225308 | Sleeve | Steel | 3.173 |  | 200 | 12/15/2015 12:00:00 AM
PT Coupling | EHP009-40-100 | 3.14 | 3.158 | 0.32 | 0.329 | Cam and Groove | Aluminum | 2000325 | 25C HCALUM | 54125308 | Ferrule | Stainless Steel | 3.173 |  | 200 | 12/15/2015 12:00:00 AM
PT Coupling | EHP009-40-100 | 3.14 | 3.158 | 0.32 | 0.329 | Cam and Groove | Aluminum | 2000325 | 25C HCALUM | 54325308 | Sleeve | Stainless Steel | 3.173 |  | 200 | 12/15/2015 12:00:00 AM
PT Coupling | EHP009-40-100 | 3.14 | 3.158 | 0.32 | 0.329 | Cam and Groove | Aluminum | 2000325 | 25C HCALUM | 54025308 | Ferrule | Steel | 3.173 |  | 200 | 12/15/2015 12:00:00 AM
PT Coupling | EHP009-40-100 | 3.14 | 3.158 | 0.32 | 0.329 | Cam and Groove | Aluminum | 2000325 | 25C HCALUM | 54225308 | Sleeve | Steel | 3.173 |  | 200 | 12/15/2015 12:00:00 AM
PT Coupling | EHP009-40-100 | 3.14 | 3.158 | 0.32 | 0.329 | Cam and Groove | Aluminum | 2000525 | 25E HCALUM | 54125308 | Ferrule | Stainless Steel | 3.173 |  | 200 | 12/15/2015 12:00:00 AM
PT Coupling | EHP009-40-100 | 3.14 | 3.158 | 0.32 | 0.329 | Cam and Groove | Aluminum | 2000525 | 25E HCALUM | 54325308 | Sleeve | Stainless Steel | 3.173 |  | 200 | 12/15/2015 12:00:00 AM
PT Coupling | EHP009-40-100 | 3.14 | 3.158 | 0.32 | 0.329 | Cam and Groove | Aluminum | 2000525 | 25E HCALUM | 54025308 | Ferrule | Steel | 3.173 |  | 200 | 12/15/2015 12:00:00 AM
PT Coupling | EHP009-40-100 | 3.14 | 3.158 | 0.32 | 0.329 | Cam and Groove | Aluminum | 2000525 | 25E HCALUM | 54225308 | Sleeve | Steel | 3.173 |  | 200 | 12/15/2015 12:00:00 AM
PT Coupling | EHP009-40-100 | 3.14 | 3.158 | 0.32 | 0.329 | Combination Nipple | Aluminum | 85640250 | PTCN250 ALUMINUM | 54125308 | Ferrule | Stainless Steel | 3.173 |  | 200 | 12/15/2015 12:00:00 AM
PT Coupling | EHP009-40-100 | 3.14 | 3.158 | 0.32 | 0.329 | Combination Nipple | Aluminum | 85640250 | PTCN250 ALUMINUM | 54325308 | Sleeve | Stainless Steel | 3.173 |  | 200 | 12/15/2015 12:00:00 AM
PT Coupling | EHP009-40-100 | 3.14 | 3.158 | 0.32 | 0.329 | Combination Nipple | Aluminum | 85640250 | PTCN250 ALUMINUM | 54025308 | Ferrule | Steel | 3.173 |  | 200 | 12/15/2015 12:00:00 AM
PT Coupling | EHP009-40-100 | 3.14 | 3.158 | 0.32 | 0.329 | Combination Nipple | Aluminum | 85640250 | PTCN250 ALUMINUM | 54225308 | Sleeve | Steel | 3.173 |  | 200 | 12/15/2015 12:00:00 AM
PT Coupling | EHP009-40-100 | 3.14 | 3.158 | 0.32 | 0.329 | Combination Nipple | Aluminum | 85640250N | PTCN250N ALUM WELD END | 54125308 | Ferrule | Stainless Steel | 3.173 |  | 200 | 12/15/2015 12:00:00 AM
PT Coupling | EHP009-40-100 | 3.14 | 3.158 | 0.32 | 0.329 | Combination Nipple | Aluminum | 85640250N | PTCN250N ALUM WELD END | 54325308 | Sleeve | Stainless Steel | 3.173 |  | 200 | 12/15/2015 12:00:00 AM
PT Coupling | EHP009-40-100 | 3.14 | 3.158 | 0.32 | 0.329 | Combination Nipple | Aluminum | 85640250N | PTCN250N ALUM WELD END | 54025308 | Ferrule | Steel | 3.173 |  | 200 | 12/15/2015 12:00:00 AM
PT Coupling | EHP009-40-100 | 3.14 | 3.158 | 0.32 | 0.329 | Combination Nipple | Aluminum | 85640250N | PTCN250N ALUM WELD END | 54225308 | Sleeve | Steel | 3.173 |  | 200 | 12/15/2015 12:00:00 AM
PT Coupling | EHP009-40-100 | 3.14 | 3.158 | 0.32 | 0.329 | Cam and Groove | Brass | 1200325 | 25C BRASS HB | 54125308 | Ferrule | Stainless Steel | 3.173 |  | 200 | 12/15/2015 12:00:00 AM
PT Coupling | EHP009-40-100 | 3.14 | 3.158 | 0.32 | 0.329 | Cam and Groove | Brass | 1200325 | 25C BRASS HB | 54325308 | Sleeve | Stainless Steel | 3.173 |  | 200 | 12/15/2015 12:00:00 AM
PT Coupling | EHP009-40-100 | 3.14 | 3.158 | 0.32 | 0.329 | Cam and Groove | Brass | 1200325 | 25C BRASS HB | 54025308 | Ferrule | Steel | 3.173 |  | 200 | 12/15/2015 12:00:00 AM
PT Coupling | EHP009-40-100 | 3.14 | 3.158 | 0.32 | 0.329 | Cam and Groove | Brass | 1200325 | 25C BRASS HB | 54225308 | Sleeve | Steel | 3.173 |  | 200 | 12/15/2015 12:00:00 AM
PT Coupling | EHP009-40-100 | 3.14 | 3.158 | 0.32 | 0.329 | Cam and Groove | Brass | 1200325L2 | 25C BRASS SLII SLB | 54125308 | Ferrule | Stainless Steel | 3.173 |  | 200 | 12/15/2015 12:00:00 AM
PT Coupling | EHP009-40-100 | 3.14 | 3.158 | 0.32 | 0.329 | Cam and Groove | Brass | 1200325L2 | 25C BRASS SLII SLB | 54325308 | Sleeve | Stainless Steel | 3.173 |  | 200 | 12/15/2015 12:00:00 AM
PT Coupling | EHP009-40-100 | 3.14 | 3.158 | 0.32 | 0.329 | Cam and Groove | Brass | 1200325L2 | 25C BRASS SLII SLB | 54025308 | Ferrule | Steel | 3.173 |  | 200 | 12/15/2015 12:00:00 AM
PT Coupling | EHP009-40-100 | 3.14 | 3.158 | 0.32 | 0.329 | Cam and Groove | Brass | 1200325L2 | 25C BRASS SLII SLB | 54225308 | Sleeve | Steel | 3.173 |  | 200 | 12/15/2015 12:00:00 AM
PT Coupling | EHP009-40-100 | 3.14 | 3.158 | 0.32 | 0.329 | Cam and Groove | Brass | 1200525 | 25E BRASS | 54125308 | Ferrule | Stainless Steel | 3.173 |  | 200 | 12/15/2015 12:00:00 AM
PT Coupling | EHP009-40-100 | 3.14 | 3.158 | 0.32 | 0.329 | Cam and Groove | Brass | 1200525 | 25E BRASS | 54325308 | Sleeve | Stainless Steel | 3.173 |  | 200 | 12/15/2015 12:00:00 AM
PT Coupling | EHP009-40-100 | 3.14 | 3.158 | 0.32 | 0.329 | Cam and Groove | Brass | 1200525 | 25E BRASS | 54025308 | Ferrule | Steel | 3.173 |  | 200 | 12/15/2015 12:00:00 AM
PT Coupling | EHP009-40-100 | 3.14 | 3.158 | 0.32 | 0.329 | Cam and Groove | Brass | 1200525 | 25E BRASS | 54225308 | Sleeve | Steel | 3.173 |  | 200 | 12/15/2015 12:00:00 AM
PT Coupling | EHP009-40-100 | 3.14 | 3.158 | 0.32 | 0.329 | Cam and Groove | Brass | 1290325 | 25C BRASS HBS | 54125308 | Ferrule | Stainless Steel | 3.173 |  | 200 | 12/15/2015 12:00:00 AM
PT Coupling | EHP009-40-100 | 3.14 | 3.158 | 0.32 | 0.329 | Cam and Groove | Brass | 1290325 | 25C BRASS HBS | 54325308 | Sleeve | Stainless Steel | 3.173 |  | 200 | 12/15/2015 12:00:00 AM
PT Coupling | EHP009-40-100 | 3.14 | 3.158 | 0.32 | 0.329 | Cam and Groove | Brass | 1290325 | 25C BRASS HBS | 54025308 | Ferrule | Steel | 3.173 |  | 200 | 12/15/2015 12:00:00 AM
PT Coupling | EHP009-40-100 | 3.14 | 3.158 | 0.32 | 0.329 | Cam and Groove | Brass | 1290325 | 25C BRASS HBS | 54225308 | Sleeve | Steel | 3.173 |  | 200 | 12/15/2015 12:00:00 AM
PT Coupling | EHP009-40-100 | 3.14 | 3.158 | 0.32 | 0.329 | Cam and Groove | Brass | 1290325L2 | 25C BRASS SLII SLS | 54125308 | Ferrule | Stainless Steel | 3.173 |  | 200 | 12/15/2015 12:00:00 AM
PT Coupling | EHP009-40-100 | 3.14 | 3.158 | 0.32 | 0.329 | Cam and Groove | Brass | 1290325L2 | 25C BRASS SLII SLS | 54325308 | Sleeve | Stainless Steel | 3.173 |  | 200 | 12/15/2015 12:00:00 AM
PT Coupling | EHP009-40-100 | 3.14 | 3.158 | 0.32 | 0.329 | Cam and Groove | Brass | 1290325L2 | 25C BRASS SLII SLS | 54025308 | Ferrule | Steel | 3.173 |  | 200 | 12/15/2015 12:00:00 AM
PT Coupling | EHP009-40-100 | 3.14 | 3.158 | 0.32 | 0.329 | Cam and Groove | Brass | 1290325L2 | 25C BRASS SLII SLS | 54225308 | Sleeve | Steel | 3.173 |  | 200 | 12/15/2015 12:00:00 AM
PT Coupling | EHP009-40-100 | 3.14 | 3.158 | 0.32 | 0.329 | Combination Nipple | Brass | 82640250BR | PTCN250 BRASS | 54125308 | Ferrule | Stainless Steel | 3.173 |  | 200 | 12/15/2015 12:00:00 AM
PT Coupling | EHP009-40-100 | 3.14 | 3.158 | 0.32 | 0.329 | Combination Nipple | Brass | 82640250BR | PTCN250 BRASS | 54325308 | Sleeve | Stainless Steel | 3.173 |  | 200 | 12/15/2015 12:00:00 AM
PT Coupling | EHP009-40-100 | 3.14 | 3.158 | 0.32 | 0.329 | Combination Nipple | Brass | 82640250BR | PTCN250 BRASS | 54025308 | Ferrule | Steel | 3.173 |  | 200 | 12/15/2015 12:00:00 AM
PT Coupling | EHP009-40-100 | 3.14 | 3.158 | 0.32 | 0.329 | Combination Nipple | Brass | 82640250BR | PTCN250 BRASS | 54225308 | Sleeve | Steel | 3.173 |  | 200 | 12/15/2015 12:00:00 AM
PT Coupling | EHP009-40-100 | 3.14 | 3.158 | 0.32 | 0.329 | Cam and Groove | Ductile Iron | 1800325 | 25C DUCTILE | 54125308 | Ferrule | Stainless Steel | 3.173 |  | 200 | 12/15/2015 12:00:00 AM
PT Coupling | EHP009-40-100 | 3.14 | 3.158 | 0.32 | 0.329 | Cam and Groove | Ductile Iron | 1800325 | 25C DUCTILE | 54325308 | Sleeve | Stainless Steel | 3.173 |  | 200 | 12/15/2015 12:00:00 AM
PT Coupling | EHP009-40-100 | 3.14 | 3.158 | 0.32 | 0.329 | Cam and Groove | Ductile Iron | 1800325 | 25C DUCTILE | 54025308 | Ferrule | Steel | 3.173 |  | 200 | 12/15/2015 12:00:00 AM
PT Coupling | EHP009-40-100 | 3.14 | 3.158 | 0.32 | 0.329 | Cam and Groove | Ductile Iron | 1800325 | 25C DUCTILE | 54225308 | Sleeve | Steel | 3.173 |  | 200 | 12/15/2015 12:00:00 AM
PT Coupling | EHP009-40-100 | 3.14 | 3.158 | 0.32 | 0.329 | Cam and Groove | Ductile Iron | 1800525 | 25E DUCTILE | 54125308 | Ferrule | Stainless Steel | 3.173 |  | 200 | 12/15/2015 12:00:00 AM
PT Coupling | EHP009-40-100 | 3.14 | 3.158 | 0.32 | 0.329 | Cam and Groove | Ductile Iron | 1800525 | 25E DUCTILE | 54325308 | Sleeve | Stainless Steel | 3.173 |  | 200 | 12/15/2015 12:00:00 AM
PT Coupling | EHP009-40-100 | 3.14 | 3.158 | 0.32 | 0.329 | Cam and Groove | Ductile Iron | 1800525 | 25E DUCTILE | 54025308 | Ferrule | Steel | 3.173 |  | 200 | 12/15/2015 12:00:00 AM
PT Coupling | EHP009-40-100 | 3.14 | 3.158 | 0.32 | 0.329 | Cam and Groove | Ductile Iron | 1800525 | 25E DUCTILE | 54225308 | Sleeve | Steel | 3.173 |  | 200 | 12/15/2015 12:00:00 AM
PT Coupling | EHP009-40-100 | 3.14 | 3.158 | 0.32 | 0.329 | Cam and Groove | Monel | 2200325 | 25C MONEL | 54125308 | Ferrule | Stainless Steel | 3.173 |  | 200 | 12/15/2015 12:00:00 AM
PT Coupling | EHP009-40-100 | 3.14 | 3.158 | 0.32 | 0.329 | Cam and Groove | Monel | 2200325 | 25C MONEL | 54325308 | Sleeve | Stainless Steel | 3.173 |  | 200 | 12/15/2015 12:00:00 AM
PT Coupling | EHP009-40-100 | 3.14 | 3.158 | 0.32 | 0.329 | Cam and Groove | Monel | 2200325 | 25C MONEL | 54025308 | Ferrule | Steel | 3.173 |  | 200 | 12/15/2015 12:00:00 AM
PT Coupling | EHP009-40-100 | 3.14 | 3.158 | 0.32 | 0.329 | Cam and Groove | Monel | 2200325 | 25C MONEL | 54225308 | Sleeve | Steel | 3.173 |  | 200 | 12/15/2015 12:00:00 AM
PT Coupling | EHP009-40-100 | 3.14 | 3.158 | 0.32 | 0.329 | Cam and Groove | Monel | 2200525 | 25E MONEL | 54125308 | Ferrule | Stainless Steel | 3.173 |  | 200 | 12/15/2015 12:00:00 AM
PT Coupling | EHP009-40-100 | 3.14 | 3.158 | 0.32 | 0.329 | Cam and Groove | Monel | 2200525 | 25E MONEL | 54325308 | Sleeve | Stainless Steel | 3.173 |  | 200 | 12/15/2015 12:00:00 AM
PT Coupling | EHP009-40-100 | 3.14 | 3.158 | 0.32 | 0.329 | Cam and Groove | Monel | 2200525 | 25E MONEL | 54025308 | Ferrule | Steel | 3.173 |  | 200 | 12/15/2015 12:00:00 AM
PT Coupling | EHP009-40-100 | 3.14 | 3.158 | 0.32 | 0.329 | Cam and Groove | Monel | 2200525 | 25E MONEL | 54225308 | Sleeve | Steel | 3.173 |  | 200 | 12/15/2015 12:00:00 AM
PT Coupling | EHP009-40-100 | 3.14 | 3.158 | 0.32 | 0.329 | Cam and Groove | Stainless Steel | 1400325 | 25C SS | 54125308 | Ferrule | Stainless Steel | 3.173 |  | 200 | 12/15/2015 12:00:00 AM
PT Coupling | EHP009-40-100 | 3.14 | 3.158 | 0.32 | 0.329 | Cam and Groove | Stainless Steel | 1400325 | 25C SS | 54325308 | Sleeve | Stainless Steel | 3.173 |  | 200 | 12/15/2015 12:00:00 AM
PT Coupling | EHP009-40-100 | 3.14 | 3.158 | 0.32 | 0.329 | Cam and Groove | Stainless Steel | 1400325 | 25C SS | 54025308 | Ferrule | Steel | 3.173 |  | 200 | 12/15/2015 12:00:00 AM
PT Coupling | EHP009-40-100 | 3.14 | 3.158 | 0.32 | 0.329 | Cam and Groove | Stainless Steel | 1400325 | 25C SS | 54225308 | Sleeve | Steel | 3.173 |  | 200 | 12/15/2015 12:00:00 AM
PT Coupling | EHP009-40-100 | 3.14 | 3.158 | 0.32 | 0.329 | Cam and Groove | Stainless Steel | 1400325L2 | 25C SS SLII | 54125308 | Ferrule | Stainless Steel | 3.173 |  | 200 | 12/15/2015 12:00:00 AM
PT Coupling | EHP009-40-100 | 3.14 | 3.158 | 0.32 | 0.329 | Cam and Groove | Stainless Steel | 1400325L2 | 25C SS SLII | 54325308 | Sleeve | Stainless Steel | 3.173 |  | 200 | 12/15/2015 12:00:00 AM
PT Coupling | EHP009-40-100 | 3.14 | 3.158 | 0.32 | 0.329 | Cam and Groove | Stainless Steel | 1400325L2 | 25C SS SLII | 54025308 | Ferrule | Steel | 3.173 |  | 200 | 12/15/2015 12:00:00 AM
PT Coupling | EHP009-40-100 | 3.14 | 3.158 | 0.32 | 0.329 | Cam and Groove | Stainless Steel | 1400325L2 | 25C SS SLII | 54225308 | Sleeve | Steel | 3.173 |  | 200 | 12/15/2015 12:00:00 AM
PT Coupling | EHP009-40-100 | 3.14 | 3.158 | 0.32 | 0.329 | Cam and Groove | Stainless Steel | 1400525 | 25E SS | 54125308 | Ferrule | Stainless Steel | 3.173 |  | 200 | 12/15/2015 12:00:00 AM
PT Coupling | EHP009-40-100 | 3.14 | 3.158 | 0.32 | 0.329 | Cam and Groove | Stainless Steel | 1400525 | 25E SS | 54325308 | Sleeve | Stainless Steel | 3.173 |  | 200 | 12/15/2015 12:00:00 AM
PT Coupling | EHP009-40-100 | 3.14 | 3.158 | 0.32 | 0.329 | Cam and Groove | Stainless Steel | 1400525 | 25E SS | 54025308 | Ferrule | Steel | 3.173 |  | 200 | 12/15/2015 12:00:00 AM
PT Coupling | EHP009-40-100 | 3.14 | 3.158 | 0.32 | 0.329 | Cam and Groove | Stainless Steel | 1400525 | 25E SS | 54225308 | Sleeve | Steel | 3.173 |  | 200 | 12/15/2015 12:00:00 AM
PT Coupling | EHP009-40-100 | 3.14 | 3.158 | 0.32 | 0.329 | Interlocking Crimp Stem | Stainless Steel | 5712502 | 25TMC50SS BODY | 54125308 | Ferrule | Stainless Steel | 3.173 |  | 600 | 12/15/2015 12:00:00 AM
PT Coupling | EHP009-40-100 | 3.14 | 3.158 | 0.32 | 0.329 | Interlocking Crimp Stem | Stainless Steel | 5712502 | 25TMC50SS BODY | 54325308 | Sleeve | Stainless Steel | 3.173 |  | 600 | 12/15/2015 12:00:00 AM
PT Coupling | EHP009-40-100 | 3.14 | 3.158 | 0.32 | 0.329 | Interlocking Crimp Stem | Stainless Steel | 5712502 | 25TMC50SS BODY | 54025308 | Ferrule | Steel | 3.173 |  | 600 | 12/15/2015 12:00:00 AM
PT Coupling | EHP009-40-100 | 3.14 | 3.158 | 0.32 | 0.329 | Interlocking Crimp Stem | Stainless Steel | 5712502 | 25TMC50SS BODY | 54225308 | Sleeve | Steel | 3.173 |  | 600 | 12/15/2015 12:00:00 AM
PT Coupling | EHP009-40-100 | 3.14 | 3.158 | 0.32 | 0.329 | Interlocking Crimp Stem | Stainless Steel | 5712514 | 25WC50SS BODY | 54125308 | Ferrule | Stainless Steel | 3.173 |  | 600 | 12/15/2015 12:00:00 AM
PT Coupling | EHP009-40-100 | 3.14 | 3.158 | 0.32 | 0.329 | Interlocking Crimp Stem | Stainless Steel | 5712514 | 25WC50SS BODY | 54325308 | Sleeve | Stainless Steel | 3.173 |  | 600 | 12/15/2015 12:00:00 AM
PT Coupling | EHP009-40-100 | 3.14 | 3.158 | 0.32 | 0.329 | Interlocking Crimp Stem | Stainless Steel | 5712514 | 25WC50SS BODY | 54025308 | Ferrule | Steel | 3.173 |  | 600 | 12/15/2015 12:00:00 AM
PT Coupling | EHP009-40-100 | 3.14 | 3.158 | 0.32 | 0.329 | Interlocking Crimp Stem | Stainless Steel | 5712514 | 25WC50SS BODY | 54225308 | Sleeve | Steel | 3.173 |  | 600 | 12/15/2015 12:00:00 AM
PT Coupling | EHP009-40-100 | 3.14 | 3.158 | 0.32 | 0.329 | Interlocking Crimp Stem | Stainless Steel | 5712516 | 25VC50SS BODY | 54125308 | Ferrule | Stainless Steel | 3.173 |  | 600 | 12/15/2015 12:00:00 AM
PT Coupling | EHP009-40-100 | 3.14 | 3.158 | 0.32 | 0.329 | Interlocking Crimp Stem | Stainless Steel | 5712516 | 25VC50SS BODY | 54325308 | Sleeve | Stainless Steel | 3.173 |  | 600 | 12/15/2015 12:00:00 AM
PT Coupling | EHP009-40-100 | 3.14 | 3.158 | 0.32 | 0.329 | Interlocking Crimp Stem | Stainless Steel | 5712516 | 25VC50SS BODY | 54025308 | Ferrule | Steel | 3.173 |  | 600 | 12/15/2015 12:00:00 AM
PT Coupling | EHP009-40-100 | 3.14 | 3.158 | 0.32 | 0.329 | Interlocking Crimp Stem | Stainless Steel | 5712516 | 25VC50SS BODY | 54225308 | Sleeve | Steel | 3.173 |  | 600 | 12/15/2015 12:00:00 AM
PT Coupling | EHP009-40-100 | 3.14 | 3.158 | 0.32 | 0.329 | Combination Nipple | Stainless Steel | 84640250 | PTCN250 316SS | 54125308 | Ferrule | Stainless Steel | 3.173 |  | 200 | 12/15/2015 12:00:00 AM
PT Coupling | EHP009-40-100 | 3.14 | 3.158 | 0.32 | 0.329 | Combination Nipple | Stainless Steel | 84640250 | PTCN250 316SS | 54325308 | Sleeve | Stainless Steel | 3.173 |  | 200 | 12/15/2015 12:00:00 AM
PT Coupling | EHP009-40-100 | 3.14 | 3.158 | 0.32 | 0.329 | Combination Nipple | Stainless Steel | 84640250 | PTCN250 316SS | 54025308 | Ferrule | Steel | 3.173 |  | 200 | 12/15/2015 12:00:00 AM
PT Coupling | EHP009-40-100 | 3.14 | 3.158 | 0.32 | 0.329 | Combination Nipple | Stainless Steel | 84640250 | PTCN250 316SS | 54225308 | Sleeve | Steel | 3.173 |  | 200 | 12/15/2015 12:00:00 AM
PT Coupling | EHP009-40-100 | 3.14 | 3.158 | 0.32 | 0.329 | Combination Nipple | Stainless Steel | 84640250N | PTCN250N 316SS WELD END | 54125308 | Ferrule | Stainless Steel | 3.173 |  | 200 | 12/15/2015 12:00:00 AM
PT Coupling | EHP009-40-100 | 3.14 | 3.158 | 0.32 | 0.329 | Combination Nipple | Stainless Steel | 84640250N | PTCN250N 316SS WELD END | 54325308 | Sleeve | Stainless Steel | 3.173 |  | 200 | 12/15/2015 12:00:00 AM
PT Coupling | EHP009-40-100 | 3.14 | 3.158 | 0.32 | 0.329 | Combination Nipple | Stainless Steel | 84640250N | PTCN250N 316SS WELD END | 54025308 | Ferrule | Steel | 3.173 |  | 200 | 12/15/2015 12:00:00 AM
PT Coupling | EHP009-40-100 | 3.14 | 3.158 | 0.32 | 0.329 | Combination Nipple | Stainless Steel | 84640250N | PTCN250N 316SS WELD END | 54225308 | Sleeve | Steel | 3.173 |  | 200 | 12/15/2015 12:00:00 AM
PT Coupling | EHP009-40-100 | 3.14 | 3.158 | 0.32 | 0.329 | Cam and Groove | Steel | 2400325 | 25C CS | 54125308 | Ferrule | Stainless Steel | 3.173 |  | 200 | 12/15/2015 12:00:00 AM
PT Coupling | EHP009-40-100 | 3.14 | 3.158 | 0.32 | 0.329 | Cam and Groove | Steel | 2400325 | 25C CS | 54325308 | Sleeve | Stainless Steel | 3.173 |  | 200 | 12/15/2015 12:00:00 AM
PT Coupling | EHP009-40-100 | 3.14 | 3.158 | 0.32 | 0.329 | Cam and Groove | Steel | 2400325 | 25C CS | 54025308 | Ferrule | Steel | 3.173 |  | 200 | 12/15/2015 12:00:00 AM
PT Coupling | EHP009-40-100 | 3.14 | 3.158 | 0.32 | 0.329 | Cam and Groove | Steel | 2400325 | 25C CS | 54225308 | Sleeve | Steel | 3.173 |  | 200 | 12/15/2015 12:00:00 AM
PT Coupling | EHP009-40-100 | 3.14 | 3.158 | 0.32 | 0.329 | Cam and Groove | Steel | 2400525 | 25E CS | 54125308 | Ferrule | Stainless Steel | 3.173 |  | 200 | 12/15/2015 12:00:00 AM
PT Coupling | EHP009-40-100 | 3.14 | 3.158 | 0.32 | 0.329 | Cam and Groove | Steel | 2400525 | 25E CS | 54325308 | Sleeve | Stainless Steel | 3.173 |  | 200 | 12/15/2015 12:00:00 AM
PT Coupling | EHP009-40-100 | 3.14 | 3.158 | 0.32 | 0.329 | Cam and Groove | Steel | 2400525 | 25E CS | 54025308 | Ferrule | Steel | 3.173 |  | 200 | 12/15/2015 12:00:00 AM
PT Coupling | EHP009-40-100 | 3.14 | 3.158 | 0.32 | 0.329 | Cam and Groove | Steel | 2400525 | 25E CS | 54225308 | Sleeve | Steel | 3.173 |  | 200 | 12/15/2015 12:00:00 AM
PT Coupling | EHP009-40-100 | 3.14 | 3.158 | 0.32 | 0.329 | Interlocking Crimp Stem | Steel | 5702502 | 25TMC50CS BODY | 54125308 | Ferrule | Stainless Steel | 3.173 |  | 600 | 12/15/2015 12:00:00 AM
PT Coupling | EHP009-40-100 | 3.14 | 3.158 | 0.32 | 0.329 | Interlocking Crimp Stem | Steel | 5702502 | 25TMC50CS BODY | 54325308 | Sleeve | Stainless Steel | 3.173 |  | 600 | 12/15/2015 12:00:00 AM
PT Coupling | EHP009-40-100 | 3.14 | 3.158 | 0.32 | 0.329 | Interlocking Crimp Stem | Steel | 5702502 | 25TMC50CS BODY | 54025308 | Ferrule | Steel | 3.173 |  | 600 | 12/15/2015 12:00:00 AM
PT Coupling | EHP009-40-100 | 3.14 | 3.158 | 0.32 | 0.329 | Interlocking Crimp Stem | Steel | 5702502 | 25TMC50CS BODY | 54225308 | Sleeve | Steel | 3.173 |  | 600 | 12/15/2015 12:00:00 AM
PT Coupling | EHP009-40-100 | 3.14 | 3.158 | 0.32 | 0.329 | Interlocking Crimp Stem | Steel | 5702514 | 25WC50CS BODY | 54125308 | Ferrule | Stainless Steel | 3.173 |  | 600 | 12/15/2015 12:00:00 AM
PT Coupling | EHP009-40-100 | 3.14 | 3.158 | 0.32 | 0.329 | Interlocking Crimp Stem | Steel | 5702514 | 25WC50CS BODY | 54325308 | Sleeve | Stainless Steel | 3.173 |  | 600 | 12/15/2015 12:00:00 AM
PT Coupling | EHP009-40-100 | 3.14 | 3.158 | 0.32 | 0.329 | Interlocking Crimp Stem | Steel | 5702514 | 25WC50CS BODY | 54025308 | Ferrule | Steel | 3.173 |  | 600 | 12/15/2015 12:00:00 AM
PT Coupling | EHP009-40-100 | 3.14 | 3.158 | 0.32 | 0.329 | Interlocking Crimp Stem | Steel | 5702514 | 25WC50CS BODY | 54225308 | Sleeve | Steel | 3.173 |  | 600 | 12/15/2015 12:00:00 AM
PT Coupling | EHP009-40-100 | 3.14 | 3.158 | 0.32 | 0.329 | Combination Nipple | Steel | 82640250 | PTCN250 STEEL | 54125308 | Ferrule | Stainless Steel | 3.173 |  | 200 | 12/15/2015 12:00:00 AM
PT Coupling | EHP009-40-100 | 3.14 | 3.158 | 0.32 | 0.329 | Combination Nipple | Steel | 82640250 | PTCN250 STEEL | 54325308 | Sleeve | Stainless Steel | 3.173 |  | 200 | 12/15/2015 12:00:00 AM
PT Coupling | EHP009-40-100 | 3.14 | 3.158 | 0.32 | 0.329 | Combination Nipple | Steel | 82640250 | PTCN250 STEEL | 54025308 | Ferrule | Steel | 3.173 |  | 200 | 12/15/2015 12:00:00 AM
PT Coupling | EHP009-40-100 | 3.14 | 3.158 | 0.32 | 0.329 | Combination Nipple | Steel | 82640250 | PTCN250 STEEL | 54225308 | Sleeve | Steel | 3.173 |  | 200 | 12/15/2015 12:00:00 AM
PT Coupling | EHP009-40-100 | 3.14 | 3.158 | 0.32 | 0.329 | Combination Nipple | Steel | 82640250N | PTCN250 STEEL PLATED | 54125308 | Ferrule | Stainless Steel | 3.173 |  | 200 | 12/15/2015 12:00:00 AM
PT Coupling | EHP009-40-100 | 3.14 | 3.158 | 0.32 | 0.329 | Combination Nipple | Steel | 82640250N | PTCN250 STEEL PLATED | 54325308 | Sleeve | Stainless Steel | 3.173 |  | 200 | 12/15/2015 12:00:00 AM
PT Coupling | EHP009-40-100 | 3.14 | 3.158 | 0.32 | 0.329 | Combination Nipple | Steel | 82640250N | PTCN250 STEEL PLATED | 54025308 | Ferrule | Steel | 3.173 |  | 200 | 12/15/2015 12:00:00 AM
PT Coupling | EHP009-40-100 | 3.14 | 3.158 | 0.32 | 0.329 | Combination Nipple | Steel | 82640250N | PTCN250 STEEL PLATED | 54225308 | Sleeve | Steel | 3.173 |  | 200 | 12/15/2015 12:00:00 AM
PT Coupling | EHP009-40-100 | 3.14 | 3.158 | 0.32 | 0.329 | Combination Nipple | Steel | 85640250N | PTCN250N STEEL WELD END | 54125308 | Ferrule | Stainless Steel | 3.173 |  | 200 | 12/15/2015 12:00:00 AM
PT Coupling | EHP009-40-100 | 3.14 | 3.158 | 0.32 | 0.329 | Combination Nipple | Steel | 85640250N | PTCN250N STEEL WELD END | 54325308 | Sleeve | Stainless Steel | 3.173 |  | 200 | 12/15/2015 12:00:00 AM
PT Coupling | EHP009-40-100 | 3.14 | 3.158 | 0.32 | 0.329 | Combination Nipple | Steel | 85640250N | PTCN250N STEEL WELD END | 54025308 | Ferrule | Steel | 3.173 |  | 200 | 12/15/2015 12:00:00 AM
PT Coupling | EHP009-40-100 | 3.14 | 3.158 | 0.32 | 0.329 | Combination Nipple | Steel | 85640250N | PTCN250N STEEL WELD END | 54225308 | Sleeve | Steel | 3.173 |  | 200 | 12/15/2015 12:00:00 AM
Campbell | EHP009-40-100 | 3.156 | 3.17 | 0.328 | 0.335 | Crimp | Aluminum | C-AL-250 | Cam & Groove | SPS250316 | Sleeve | Steel | 3.162 |  | 150 | 12/15/2015 12:00:00 AM
Campbell | EHP009-40-100 | 3.156 | 3.17 | 0.328 | 0.335 | Crimp | Aluminum | E-AL-250 | Cam & Groove | SPS250316 | Sleeve | Steel | 3.162 |  | 150 | 12/15/2015 12:00:00 AM
Campbell | EHP009-40-100 | 3.156 | 3.17 | 0.328 | 0.335 | Crimp | Steel | CSB-10 | Pin Lug | SPS250316S | Sleeve | Steel | 3.142 |  | 210 | 12/15/2015 12:00:00 AM
Campbell | EHP009-40-100 | 3.156 | 3.17 | 0.328 | 0.335 | Crimp | Steel | HAS-10 | Combination Nipple | SPS250316S | Sleeve | Steel | 3.142 |  | 225 | 12/15/2015 12:00:00 AM
PT Coupling | EHP009-40-100 | 3.16 | 3.178 | 0.33 | 0.339 | Cam and Groove | Aluminum | 1000325 | 25C ALUM HBS | 54125308 | Ferrule | Stainless Steel | 3.1886 |  | 200 | 12/15/2015 12:00:00 AM
PT Coupling | EHP009-40-100 | 3.16 | 3.178 | 0.33 | 0.339 | Cam and Groove | Aluminum | 1000325 | 25C ALUM HBS | 54325308 | Sleeve | Stainless Steel | 3.1886 |  | 200 | 12/15/2015 12:00:00 AM
PT Coupling | EHP009-40-100 | 3.16 | 3.178 | 0.33 | 0.339 | Cam and Groove | Aluminum | 1000325 | 25C ALUM HBS | 54025308 | Ferrule | Steel | 3.1886 |  | 200 | 12/15/2015 12:00:00 AM
PT Coupling | EHP009-40-100 | 3.16 | 3.178 | 0.33 | 0.339 | Cam and Groove | Aluminum | 1000325 | 25C ALUM HBS | 54225308 | Sleeve | Steel | 3.1886 |  | 200 | 12/15/2015 12:00:00 AM
PT Coupling | EHP009-40-100 | 3.16 | 3.178 | 0.33 | 0.339 | Cam and Groove | Aluminum | 1000325L2 | 25C ALUM SLII SLS | 54125308 | Ferrule | Stainless Steel | 3.1886 |  | 200 | 12/15/2015 12:00:00 AM
PT Coupling | EHP009-40-100 | 3.16 | 3.178 | 0.33 | 0.339 | Cam and Groove | Aluminum | 1000325L2 | 25C ALUM SLII SLS | 54325308 | Sleeve | Stainless Steel | 3.1886 |  | 200 | 12/15/2015 12:00:00 AM
PT Coupling | EHP009-40-100 | 3.16 | 3.178 | 0.33 | 0.339 | Cam and Groove | Aluminum | 1000325L2 | 25C ALUM SLII SLS | 54025308 | Ferrule | Steel | 3.1886 |  | 200 | 12/15/2015 12:00:00 AM
PT Coupling | EHP009-40-100 | 3.16 | 3.178 | 0.33 | 0.339 | Cam and Groove | Aluminum | 1000325L2 | 25C ALUM SLII SLS | 54225308 | Sleeve | Steel | 3.1886 |  | 200 | 12/15/2015 12:00:00 AM
PT Coupling | EHP009-40-100 | 3.16 | 3.178 | 0.33 | 0.339 | Cam and Groove | Aluminum | 1000525 | 25E ALUM | 54125308 | Ferrule | Stainless Steel | 3.1886 |  | 200 | 12/15/2015 12:00:00 AM
PT Coupling | EHP009-40-100 | 3.16 | 3.178 | 0.33 | 0.339 | Cam and Groove | Aluminum | 1000525 | 25E ALUM | 54325308 | Sleeve | Stainless Steel | 3.1886 |  | 200 | 12/15/2015 12:00:00 AM
PT Coupling | EHP009-40-100 | 3.16 | 3.178 | 0.33 | 0.339 | Cam and Groove | Aluminum | 1000525 | 25E ALUM | 54025308 | Ferrule | Steel | 3.1886 |  | 200 | 12/15/2015 12:00:00 AM
PT Coupling | EHP009-40-100 | 3.16 | 3.178 | 0.33 | 0.339 | Cam and Groove | Aluminum | 1000525 | 25E ALUM | 54225308 | Sleeve | Steel | 3.1886 |  | 200 | 12/15/2015 12:00:00 AM
PT Coupling | EHP009-40-100 | 3.16 | 3.178 | 0.33 | 0.339 | Cam and Groove | Aluminum | 1070325 | 25C ALUM HB | 54125308 | Ferrule | Stainless Steel | 3.1886 |  | 200 | 12/15/2015 12:00:00 AM
PT Coupling | EHP009-40-100 | 3.16 | 3.178 | 0.33 | 0.339 | Cam and Groove | Aluminum | 1070325 | 25C ALUM HB | 54325308 | Sleeve | Stainless Steel | 3.1886 |  | 200 | 12/15/2015 12:00:00 AM
PT Coupling | EHP009-40-100 | 3.16 | 3.178 | 0.33 | 0.339 | Cam and Groove | Aluminum | 1070325 | 25C ALUM HB | 54025308 | Ferrule | Steel | 3.1886 |  | 200 | 12/15/2015 12:00:00 AM
PT Coupling | EHP009-40-100 | 3.16 | 3.178 | 0.33 | 0.339 | Cam and Groove | Aluminum | 1070325 | 25C ALUM HB | 54225308 | Sleeve | Steel | 3.1886 |  | 200 | 12/15/2015 12:00:00 AM
PT Coupling | EHP009-40-100 | 3.16 | 3.178 | 0.33 | 0.339 | Cam and Groove | Aluminum | 1070325L2 | 25C ALUM SLII SLB | 54125308 | Ferrule | Stainless Steel | 3.1886 |  | 200 | 12/15/2015 12:00:00 AM
PT Coupling | EHP009-40-100 | 3.16 | 3.178 | 0.33 | 0.339 | Cam and Groove | Aluminum | 1070325L2 | 25C ALUM SLII SLB | 54325308 | Sleeve | Stainless Steel | 3.1886 |  | 200 | 12/15/2015 12:00:00 AM
PT Coupling | EHP009-40-100 | 3.16 | 3.178 | 0.33 | 0.339 | Cam and Groove | Aluminum | 1070325L2 | 25C ALUM SLII SLB | 54025308 | Ferrule | Steel | 3.1886 |  | 200 | 12/15/2015 12:00:00 AM
PT Coupling | EHP009-40-100 | 3.16 | 3.178 | 0.33 | 0.339 | Cam and Groove | Aluminum | 1070325L2 | 25C ALUM SLII SLB | 54225308 | Sleeve | Steel | 3.1886 |  | 200 | 12/15/2015 12:00:00 AM
PT Coupling | EHP009-40-100 | 3.16 | 3.178 | 0.33 | 0.339 | Cam and Groove | Aluminum | 2000325 | 25C HCALUM | 54125308 | Ferrule | Stainless Steel | 3.1886 |  | 200 | 12/15/2015 12:00:00 AM
PT Coupling | EHP009-40-100 | 3.16 | 3.178 | 0.33 | 0.339 | Cam and Groove | Aluminum | 2000325 | 25C HCALUM | 54325308 | Sleeve | Stainless Steel | 3.1886 |  | 200 | 12/15/2015 12:00:00 AM
PT Coupling | EHP009-40-100 | 3.16 | 3.178 | 0.33 | 0.339 | Cam and Groove | Aluminum | 2000325 | 25C HCALUM | 54025308 | Ferrule | Steel | 3.1886 |  | 200 | 12/15/2015 12:00:00 AM
PT Coupling | EHP009-40-100 | 3.16 | 3.178 | 0.33 | 0.339 | Cam and Groove | Aluminum | 2000325 | 25C HCALUM | 54225308 | Sleeve | Steel | 3.1886 |  | 200 | 12/15/2015 12:00:00 AM
PT Coupling | EHP009-40-100 | 3.16 | 3.178 | 0.33 | 0.339 | Cam and Groove | Aluminum | 2000525 | 25E HCALUM | 54125308 | Ferrule | Stainless Steel | 3.1886 |  | 200 | 12/15/2015 12:00:00 AM
PT Coupling | EHP009-40-100 | 3.16 | 3.178 | 0.33 | 0.339 | Cam and Groove | Aluminum | 2000525 | 25E HCALUM | 54325308 | Sleeve | Stainless Steel | 3.1886 |  | 200 | 12/15/2015 12:00:00 AM
PT Coupling | EHP009-40-100 | 3.16 | 3.178 | 0.33 | 0.339 | Cam and Groove | Aluminum | 2000525 | 25E HCALUM | 54025308 | Ferrule | Steel | 3.1886 |  | 200 | 12/15/2015 12:00:00 AM
PT Coupling | EHP009-40-100 | 3.16 | 3.178 | 0.33 | 0.339 | Cam and Groove | Aluminum | 2000525 | 25E HCALUM | 54225308 | Sleeve | Steel | 3.1886 |  | 200 | 12/15/2015 12:00:00 AM
PT Coupling | EHP009-40-100 | 3.16 | 3.178 | 0.33 | 0.339 | Combination Nipple | Aluminum | 85640250 | PTCN250 ALUMINUM | 54125308 | Ferrule | Stainless Steel | 3.1886 |  | 200 | 12/15/2015 12:00:00 AM
PT Coupling | EHP009-40-100 | 3.16 | 3.178 | 0.33 | 0.339 | Combination Nipple | Aluminum | 85640250 | PTCN250 ALUMINUM | 54325308 | Sleeve | Stainless Steel | 3.1886 |  | 200 | 12/15/2015 12:00:00 AM
PT Coupling | EHP009-40-100 | 3.16 | 3.178 | 0.33 | 0.339 | Combination Nipple | Aluminum | 85640250 | PTCN250 ALUMINUM | 54025308 | Ferrule | Steel | 3.1886 |  | 200 | 12/15/2015 12:00:00 AM
PT Coupling | EHP009-40-100 | 3.16 | 3.178 | 0.33 | 0.339 | Combination Nipple | Aluminum | 85640250 | PTCN250 ALUMINUM | 54225308 | Sleeve | Steel | 3.1886 |  | 200 | 12/15/2015 12:00:00 AM
PT Coupling | EHP009-40-100 | 3.16 | 3.178 | 0.33 | 0.339 | Combination Nipple | Aluminum | 85640250N | PTCN250N ALUM WELD END | 54125308 | Ferrule | Stainless Steel | 3.1886 |  | 200 | 12/15/2015 12:00:00 AM
PT Coupling | EHP009-40-100 | 3.16 | 3.178 | 0.33 | 0.339 | Combination Nipple | Aluminum | 85640250N | PTCN250N ALUM WELD END | 54325308 | Sleeve | Stainless Steel | 3.1886 |  | 200 | 12/15/2015 12:00:00 AM
PT Coupling | EHP009-40-100 | 3.16 | 3.178 | 0.33 | 0.339 | Combination Nipple | Aluminum | 85640250N | PTCN250N ALUM WELD END | 54025308 | Ferrule | Steel | 3.1886 |  | 200 | 12/15/2015 12:00:00 AM
PT Coupling | EHP009-40-100 | 3.16 | 3.178 | 0.33 | 0.339 | Combination Nipple | Aluminum | 85640250N | PTCN250N ALUM WELD END | 54225308 | Sleeve | Steel | 3.1886 |  | 200 | 12/15/2015 12:00:00 AM
PT Coupling | EHP009-40-100 | 3.16 | 3.178 | 0.33 | 0.339 | Cam and Groove | Brass | 1200325 | 25C BRASS HB | 54125308 | Ferrule | Stainless Steel | 3.1886 |  | 200 | 12/15/2015 12:00:00 AM
PT Coupling | EHP009-40-100 | 3.16 | 3.178 | 0.33 | 0.339 | Cam and Groove | Brass | 1200325 | 25C BRASS HB | 54325308 | Sleeve | Stainless Steel | 3.1886 |  | 200 | 12/15/2015 12:00:00 AM
PT Coupling | EHP009-40-100 | 3.16 | 3.178 | 0.33 | 0.339 | Cam and Groove | Brass | 1200325 | 25C BRASS HB | 54025308 | Ferrule | Steel | 3.1886 |  | 200 | 12/15/2015 12:00:00 AM
PT Coupling | EHP009-40-100 | 3.16 | 3.178 | 0.33 | 0.339 | Cam and Groove | Brass | 1200325 | 25C BRASS HB | 54225308 | Sleeve | Steel | 3.1886 |  | 200 | 12/15/2015 12:00:00 AM
PT Coupling | EHP009-40-100 | 3.16 | 3.178 | 0.33 | 0.339 | Cam and Groove | Brass | 1200325L2 | 25C BRASS SLII SLB | 54125308 | Ferrule | Stainless Steel | 3.1886 |  | 200 | 12/15/2015 12:00:00 AM
PT Coupling | EHP009-40-100 | 3.16 | 3.178 | 0.33 | 0.339 | Cam and Groove | Brass | 1200325L2 | 25C BRASS SLII SLB | 54325308 | Sleeve | Stainless Steel | 3.1886 |  | 200 | 12/15/2015 12:00:00 AM
PT Coupling | EHP009-40-100 | 3.16 | 3.178 | 0.33 | 0.339 | Cam and Groove | Brass | 1200325L2 | 25C BRASS SLII SLB | 54025308 | Ferrule | Steel | 3.1886 |  | 200 | 12/15/2015 12:00:00 AM
PT Coupling | EHP009-40-100 | 3.16 | 3.178 | 0.33 | 0.339 | Cam and Groove | Brass | 1200325L2 | 25C BRASS SLII SLB | 54225308 | Sleeve | Steel | 3.1886 |  | 200 | 12/15/2015 12:00:00 AM
PT Coupling | EHP009-40-100 | 3.16 | 3.178 | 0.33 | 0.339 | Cam and Groove | Brass | 1200525 | 25E BRASS | 54125308 | Ferrule | Stainless Steel | 3.1886 |  | 200 | 12/15/2015 12:00:00 AM
PT Coupling | EHP009-40-100 | 3.16 | 3.178 | 0.33 | 0.339 | Cam and Groove | Brass | 1200525 | 25E BRASS | 54325308 | Sleeve | Stainless Steel | 3.1886 |  | 200 | 12/15/2015 12:00:00 AM
PT Coupling | EHP009-40-100 | 3.16 | 3.178 | 0.33 | 0.339 | Cam and Groove | Brass | 1200525 | 25E BRASS | 54025308 | Ferrule | Steel | 3.1886 |  | 200 | 12/15/2015 12:00:00 AM
PT Coupling | EHP009-40-100 | 3.16 | 3.178 | 0.33 | 0.339 | Cam and Groove | Brass | 1200525 | 25E BRASS | 54225308 | Sleeve | Steel | 3.1886 |  | 200 | 12/15/2015 12:00:00 AM
PT Coupling | EHP009-40-100 | 3.16 | 3.178 | 0.33 | 0.339 | Cam and Groove | Brass | 1290325 | 25C BRASS HBS | 54125308 | Ferrule | Stainless Steel | 3.1886 |  | 200 | 12/15/2015 12:00:00 AM
PT Coupling | EHP009-40-100 | 3.16 | 3.178 | 0.33 | 0.339 | Cam and Groove | Brass | 1290325 | 25C BRASS HBS | 54325308 | Sleeve | Stainless Steel | 3.1886 |  | 200 | 12/15/2015 12:00:00 AM
PT Coupling | EHP009-40-100 | 3.16 | 3.178 | 0.33 | 0.339 | Cam and Groove | Brass | 1290325 | 25C BRASS HBS | 54025308 | Ferrule | Steel | 3.1886 |  | 200 | 12/15/2015 12:00:00 AM
PT Coupling | EHP009-40-100 | 3.16 | 3.178 | 0.33 | 0.339 | Cam and Groove | Brass | 1290325 | 25C BRASS HBS | 54225308 | Sleeve | Steel | 3.1886 |  | 200 | 12/15/2015 12:00:00 AM
PT Coupling | EHP009-40-100 | 3.16 | 3.178 | 0.33 | 0.339 | Cam and Groove | Brass | 1290325L2 | 25C BRASS SLII SLS | 54125308 | Ferrule | Stainless Steel | 3.1886 |  | 200 | 12/15/2015 12:00:00 AM
PT Coupling | EHP009-40-100 | 3.16 | 3.178 | 0.33 | 0.339 | Cam and Groove | Brass | 1290325L2 | 25C BRASS SLII SLS | 54325308 | Sleeve | Stainless Steel | 3.1886 |  | 200 | 12/15/2015 12:00:00 AM
PT Coupling | EHP009-40-100 | 3.16 | 3.178 | 0.33 | 0.339 | Cam and Groove | Brass | 1290325L2 | 25C BRASS SLII SLS | 54025308 | Ferrule | Steel | 3.1886 |  | 200 | 12/15/2015 12:00:00 AM
PT Coupling | EHP009-40-100 | 3.16 | 3.178 | 0.33 | 0.339 | Cam and Groove | Brass | 1290325L2 | 25C BRASS SLII SLS | 54225308 | Sleeve | Steel | 3.1886 |  | 200 | 12/15/2015 12:00:00 AM
PT Coupling | EHP009-40-100 | 3.16 | 3.178 | 0.33 | 0.339 | Combination Nipple | Brass | 82640250BR | PTCN250 BRASS | 54125308 | Ferrule | Stainless Steel | 3.1886 |  | 200 | 12/15/2015 12:00:00 AM
PT Coupling | EHP009-40-100 | 3.16 | 3.178 | 0.33 | 0.339 | Combination Nipple | Brass | 82640250BR | PTCN250 BRASS | 54325308 | Sleeve | Stainless Steel | 3.1886 |  | 200 | 12/15/2015 12:00:00 AM
PT Coupling | EHP009-40-100 | 3.16 | 3.178 | 0.33 | 0.339 | Combination Nipple | Brass | 82640250BR | PTCN250 BRASS | 54025308 | Ferrule | Steel | 3.1886 |  | 200 | 12/15/2015 12:00:00 AM
PT Coupling | EHP009-40-100 | 3.16 | 3.178 | 0.33 | 0.339 | Combination Nipple | Brass | 82640250BR | PTCN250 BRASS | 54225308 | Sleeve | Steel | 3.1886 |  | 200 | 12/15/2015 12:00:00 AM
PT Coupling | EHP009-40-100 | 3.16 | 3.178 | 0.33 | 0.339 | Cam and Groove | Ductile Iron | 1800325 | 25C DUCTILE | 54125308 | Ferrule | Stainless Steel | 3.1886 |  | 200 | 12/15/2015 12:00:00 AM
PT Coupling | EHP009-40-100 | 3.16 | 3.178 | 0.33 | 0.339 | Cam and Groove | Ductile Iron | 1800325 | 25C DUCTILE | 54325308 | Sleeve | Stainless Steel | 3.1886 |  | 200 | 12/15/2015 12:00:00 AM
PT Coupling | EHP009-40-100 | 3.16 | 3.178 | 0.33 | 0.339 | Cam and Groove | Ductile Iron | 1800325 | 25C DUCTILE | 54025308 | Ferrule | Steel | 3.1886 |  | 200 | 12/15/2015 12:00:00 AM
PT Coupling | EHP009-40-100 | 3.16 | 3.178 | 0.33 | 0.339 | Cam and Groove | Ductile Iron | 1800325 | 25C DUCTILE | 54225308 | Sleeve | Steel | 3.1886 |  | 200 | 12/15/2015 12:00:00 AM
PT Coupling | EHP009-40-100 | 3.16 | 3.178 | 0.33 | 0.339 | Cam and Groove | Ductile Iron | 1800525 | 25E DUCTILE | 54125308 | Ferrule | Stainless Steel | 3.1886 |  | 200 | 12/15/2015 12:00:00 AM
PT Coupling | EHP009-40-100 | 3.16 | 3.178 | 0.33 | 0.339 | Cam and Groove | Ductile Iron | 1800525 | 25E DUCTILE | 54325308 | Sleeve | Stainless Steel | 3.1886 |  | 200 | 12/15/2015 12:00:00 AM
PT Coupling | EHP009-40-100 | 3.16 | 3.178 | 0.33 | 0.339 | Cam and Groove | Ductile Iron | 1800525 | 25E DUCTILE | 54025308 | Ferrule | Steel | 3.1886 |  | 200 | 12/15/2015 12:00:00 AM
PT Coupling | EHP009-40-100 | 3.16 | 3.178 | 0.33 | 0.339 | Cam and Groove | Ductile Iron | 1800525 | 25E DUCTILE | 54225308 | Sleeve | Steel | 3.1886 |  | 200 | 12/15/2015 12:00:00 AM
PT Coupling | EHP009-40-100 | 3.16 | 3.178 | 0.33 | 0.339 | Cam and Groove | Monel | 2200325 | 25C MONEL | 54125308 | Ferrule | Stainless Steel | 3.1886 |  | 200 | 12/15/2015 12:00:00 AM
PT Coupling | EHP009-40-100 | 3.16 | 3.178 | 0.33 | 0.339 | Cam and Groove | Monel | 2200325 | 25C MONEL | 54325308 | Sleeve | Stainless Steel | 3.1886 |  | 200 | 12/15/2015 12:00:00 AM
PT Coupling | EHP009-40-100 | 3.16 | 3.178 | 0.33 | 0.339 | Cam and Groove | Monel | 2200325 | 25C MONEL | 54025308 | Ferrule | Steel | 3.1886 |  | 200 | 12/15/2015 12:00:00 AM
PT Coupling | EHP009-40-100 | 3.16 | 3.178 | 0.33 | 0.339 | Cam and Groove | Monel | 2200325 | 25C MONEL | 54225308 | Sleeve | Steel | 3.1886 |  | 200 | 12/15/2015 12:00:00 AM
PT Coupling | EHP009-40-100 | 3.16 | 3.178 | 0.33 | 0.339 | Cam and Groove | Monel | 2200525 | 25E MONEL | 54125308 | Ferrule | Stainless Steel | 3.1886 |  | 200 | 12/15/2015 12:00:00 AM
PT Coupling | EHP009-40-100 | 3.16 | 3.178 | 0.33 | 0.339 | Cam and Groove | Monel | 2200525 | 25E MONEL | 54325308 | Sleeve | Stainless Steel | 3.1886 |  | 200 | 12/15/2015 12:00:00 AM
PT Coupling | EHP009-40-100 | 3.16 | 3.178 | 0.33 | 0.339 | Cam and Groove | Monel | 2200525 | 25E MONEL | 54025308 | Ferrule | Steel | 3.1886 |  | 200 | 12/15/2015 12:00:00 AM
PT Coupling | EHP009-40-100 | 3.16 | 3.178 | 0.33 | 0.339 | Cam and Groove | Monel | 2200525 | 25E MONEL | 54225308 | Sleeve | Steel | 3.1886 |  | 200 | 12/15/2015 12:00:00 AM
PT Coupling | EHP009-40-100 | 3.16 | 3.178 | 0.33 | 0.339 | Cam and Groove | Stainless Steel | 1400325 | 25C SS | 54125308 | Ferrule | Stainless Steel | 3.1886 |  | 200 | 12/15/2015 12:00:00 AM
PT Coupling | EHP009-40-100 | 3.16 | 3.178 | 0.33 | 0.339 | Cam and Groove | Stainless Steel | 1400325 | 25C SS | 54325308 | Sleeve | Stainless Steel | 3.1886 |  | 200 | 12/15/2015 12:00:00 AM
PT Coupling | EHP009-40-100 | 3.16 | 3.178 | 0.33 | 0.339 | Cam and Groove | Stainless Steel | 1400325 | 25C SS | 54025308 | Ferrule | Steel | 3.1886 |  | 200 | 12/15/2015 12:00:00 AM
PT Coupling | EHP009-40-100 | 3.16 | 3.178 | 0.33 | 0.339 | Cam and Groove | Stainless Steel | 1400325 | 25C SS | 54225308 | Sleeve | Steel | 3.1886 |  | 200 | 12/15/2015 12:00:00 AM
PT Coupling | EHP009-40-100 | 3.16 | 3.178 | 0.33 | 0.339 | Cam and Groove | Stainless Steel | 1400325L2 | 25C SS SLII | 54125308 | Ferrule | Stainless Steel | 3.1886 |  | 200 | 12/15/2015 12:00:00 AM
PT Coupling | EHP009-40-100 | 3.16 | 3.178 | 0.33 | 0.339 | Cam and Groove | Stainless Steel | 1400325L2 | 25C SS SLII | 54325308 | Sleeve | Stainless Steel | 3.1886 |  | 200 | 12/15/2015 12:00:00 AM
PT Coupling | EHP009-40-100 | 3.16 | 3.178 | 0.33 | 0.339 | Cam and Groove | Stainless Steel | 1400325L2 | 25C SS SLII | 54025308 | Ferrule | Steel | 3.1886 |  | 200 | 12/15/2015 12:00:00 AM
PT Coupling | EHP009-40-100 | 3.16 | 3.178 | 0.33 | 0.339 | Cam and Groove | Stainless Steel | 1400325L2 | 25C SS SLII | 54225308 | Sleeve | Steel | 3.1886 |  | 200 | 12/15/2015 12:00:00 AM
PT Coupling | EHP009-40-100 | 3.16 | 3.178 | 0.33 | 0.339 | Cam and Groove | Stainless Steel | 1400525 | 25E SS | 54125308 | Ferrule | Stainless Steel | 3.1886 |  | 200 | 12/15/2015 12:00:00 AM
PT Coupling | EHP009-40-100 | 3.16 | 3.178 | 0.33 | 0.339 | Cam and Groove | Stainless Steel | 1400525 | 25E SS | 54325308 | Sleeve | Stainless Steel | 3.1886 |  | 200 | 12/15/2015 12:00:00 AM
PT Coupling | EHP009-40-100 | 3.16 | 3.178 | 0.33 | 0.339 | Cam and Groove | Stainless Steel | 1400525 | 25E SS | 54025308 | Ferrule | Steel | 3.1886 |  | 200 | 12/15/2015 12:00:00 AM
PT Coupling | EHP009-40-100 | 3.16 | 3.178 | 0.33 | 0.339 | Cam and Groove | Stainless Steel | 1400525 | 25E SS | 54225308 | Sleeve | Steel | 3.1886 |  | 200 | 12/15/2015 12:00:00 AM
PT Coupling | EHP009-40-100 | 3.16 | 3.178 | 0.33 | 0.339 | Interlocking Crimp Stem | Stainless Steel | 5712502 | 25TMC50SS BODY | 54125308 | Ferrule | Stainless Steel | 3.1886 |  | 600 | 12/15/2015 12:00:00 AM
PT Coupling | EHP009-40-100 | 3.16 | 3.178 | 0.33 | 0.339 | Interlocking Crimp Stem | Stainless Steel | 5712502 | 25TMC50SS BODY | 54325308 | Sleeve | Stainless Steel | 3.1886 |  | 600 | 12/15/2015 12:00:00 AM
PT Coupling | EHP009-40-100 | 3.16 | 3.178 | 0.33 | 0.339 | Interlocking Crimp Stem | Stainless Steel | 5712502 | 25TMC50SS BODY | 54025308 | Ferrule | Steel | 3.1886 |  | 600 | 12/15/2015 12:00:00 AM
PT Coupling | EHP009-40-100 | 3.16 | 3.178 | 0.33 | 0.339 | Interlocking Crimp Stem | Stainless Steel | 5712502 | 25TMC50SS BODY | 54225308 | Sleeve | Steel | 3.1886 |  | 600 | 12/15/2015 12:00:00 AM
PT Coupling | EHP009-40-100 | 3.16 | 3.178 | 0.33 | 0.339 | Interlocking Crimp Stem | Stainless Steel | 5712514 | 25WC50SS BODY | 54125308 | Ferrule | Stainless Steel | 3.1886 |  | 600 | 12/15/2015 12:00:00 AM
PT Coupling | EHP009-40-100 | 3.16 | 3.178 | 0.33 | 0.339 | Interlocking Crimp Stem | Stainless Steel | 5712514 | 25WC50SS BODY | 54325308 | Sleeve | Stainless Steel | 3.1886 |  | 600 | 12/15/2015 12:00:00 AM
PT Coupling | EHP009-40-100 | 3.16 | 3.178 | 0.33 | 0.339 | Interlocking Crimp Stem | Stainless Steel | 5712514 | 25WC50SS BODY | 54025308 | Ferrule | Steel | 3.1886 |  | 600 | 12/15/2015 12:00:00 AM
PT Coupling | EHP009-40-100 | 3.16 | 3.178 | 0.33 | 0.339 | Interlocking Crimp Stem | Stainless Steel | 5712514 | 25WC50SS BODY | 54225308 | Sleeve | Steel | 3.1886 |  | 600 | 12/15/2015 12:00:00 AM
PT Coupling | EHP009-40-100 | 3.16 | 3.178 | 0.33 | 0.339 | Interlocking Crimp Stem | Stainless Steel | 5712516 | 25VC50SS BODY | 54125308 | Ferrule | Stainless Steel | 3.1886 |  | 600 | 12/15/2015 12:00:00 AM
PT Coupling | EHP009-40-100 | 3.16 | 3.178 | 0.33 | 0.339 | Interlocking Crimp Stem | Stainless Steel | 5712516 | 25VC50SS BODY | 54325308 | Sleeve | Stainless Steel | 3.1886 |  | 600 | 12/15/2015 12:00:00 AM
PT Coupling | EHP009-40-100 | 3.16 | 3.178 | 0.33 | 0.339 | Interlocking Crimp Stem | Stainless Steel | 5712516 | 25VC50SS BODY | 54025308 | Ferrule | Steel | 3.1886 |  | 600 | 12/15/2015 12:00:00 AM
PT Coupling | EHP009-40-100 | 3.16 | 3.178 | 0.33 | 0.339 | Interlocking Crimp Stem | Stainless Steel | 5712516 | 25VC50SS BODY | 54225308 | Sleeve | Steel | 3.1886 |  | 600 | 12/15/2015 12:00:00 AM
PT Coupling | EHP009-40-100 | 3.16 | 3.178 | 0.33 | 0.339 | Combination Nipple | Stainless Steel | 84640250 | PTCN250 316SS | 54125308 | Ferrule | Stainless Steel | 3.1886 |  | 200 | 12/15/2015 12:00:00 AM
PT Coupling | EHP009-40-100 | 3.16 | 3.178 | 0.33 | 0.339 | Combination Nipple | Stainless Steel | 84640250 | PTCN250 316SS | 54325308 | Sleeve | Stainless Steel | 3.1886 |  | 200 | 12/15/2015 12:00:00 AM
PT Coupling | EHP009-40-100 | 3.16 | 3.178 | 0.33 | 0.339 | Combination Nipple | Stainless Steel | 84640250 | PTCN250 316SS | 54025308 | Ferrule | Steel | 3.1886 |  | 200 | 12/15/2015 12:00:00 AM
PT Coupling | EHP009-40-100 | 3.16 | 3.178 | 0.33 | 0.339 | Combination Nipple | Stainless Steel | 84640250 | PTCN250 316SS | 54225308 | Sleeve | Steel | 3.1886 |  | 200 | 12/15/2015 12:00:00 AM
PT Coupling | EHP009-40-100 | 3.16 | 3.178 | 0.33 | 0.339 | Combination Nipple | Stainless Steel | 84640250N | PTCN250N 316SS WELD END | 54125308 | Ferrule | Stainless Steel | 3.1886 |  | 200 | 12/15/2015 12:00:00 AM
PT Coupling | EHP009-40-100 | 3.16 | 3.178 | 0.33 | 0.339 | Combination Nipple | Stainless Steel | 84640250N | PTCN250N 316SS WELD END | 54325308 | Sleeve | Stainless Steel | 3.1886 |  | 200 | 12/15/2015 12:00:00 AM
PT Coupling | EHP009-40-100 | 3.16 | 3.178 | 0.33 | 0.339 | Combination Nipple | Stainless Steel | 84640250N | PTCN250N 316SS WELD END | 54025308 | Ferrule | Steel | 3.1886 |  | 200 | 12/15/2015 12:00:00 AM
PT Coupling | EHP009-40-100 | 3.16 | 3.178 | 0.33 | 0.339 | Combination Nipple | Stainless Steel | 84640250N | PTCN250N 316SS WELD END | 54225308 | Sleeve | Steel | 3.1886 |  | 200 | 12/15/2015 12:00:00 AM
PT Coupling | EHP009-40-100 | 3.16 | 3.178 | 0.33 | 0.339 | Cam and Groove | Steel | 2400325 | 25C CS | 54125308 | Ferrule | Stainless Steel | 3.1886 |  | 200 | 12/15/2015 12:00:00 AM
PT Coupling | EHP009-40-100 | 3.16 | 3.178 | 0.33 | 0.339 | Cam and Groove | Steel | 2400325 | 25C CS | 54325308 | Sleeve | Stainless Steel | 3.1886 |  | 200 | 12/15/2015 12:00:00 AM
PT Coupling | EHP009-40-100 | 3.16 | 3.178 | 0.33 | 0.339 | Cam and Groove | Steel | 2400325 | 25C CS | 54025308 | Ferrule | Steel | 3.1886 |  | 200 | 12/15/2015 12:00:00 AM
PT Coupling | EHP009-40-100 | 3.16 | 3.178 | 0.33 | 0.339 | Cam and Groove | Steel | 2400325 | 25C CS | 54225308 | Sleeve | Steel | 3.1886 |  | 200 | 12/15/2015 12:00:00 AM
PT Coupling | EHP009-40-100 | 3.16 | 3.178 | 0.33 | 0.339 | Cam and Groove | Steel | 2400525 | 25E CS | 54125308 | Ferrule | Stainless Steel | 3.1886 |  | 200 | 12/15/2015 12:00:00 AM
PT Coupling | EHP009-40-100 | 3.16 | 3.178 | 0.33 | 0.339 | Cam and Groove | Steel | 2400525 | 25E CS | 54325308 | Sleeve | Stainless Steel | 3.1886 |  | 200 | 12/15/2015 12:00:00 AM
PT Coupling | EHP009-40-100 | 3.16 | 3.178 | 0.33 | 0.339 | Cam and Groove | Steel | 2400525 | 25E CS | 54025308 | Ferrule | Steel | 3.1886 |  | 200 | 12/15/2015 12:00:00 AM
PT Coupling | EHP009-40-100 | 3.16 | 3.178 | 0.33 | 0.339 | Cam and Groove | Steel | 2400525 | 25E CS | 54225308 | Sleeve | Steel | 3.1886 |  | 200 | 12/15/2015 12:00:00 AM
PT Coupling | EHP009-40-100 | 3.16 | 3.178 | 0.33 | 0.339 | Interlocking Crimp Stem | Steel | 5702502 | 25TMC50CS BODY | 54125308 | Ferrule | Stainless Steel | 3.1886 |  | 600 | 12/15/2015 12:00:00 AM
PT Coupling | EHP009-40-100 | 3.16 | 3.178 | 0.33 | 0.339 | Interlocking Crimp Stem | Steel | 5702502 | 25TMC50CS BODY | 54325308 | Sleeve | Stainless Steel | 3.1886 |  | 600 | 12/15/2015 12:00:00 AM
PT Coupling | EHP009-40-100 | 3.16 | 3.178 | 0.33 | 0.339 | Interlocking Crimp Stem | Steel | 5702502 | 25TMC50CS BODY | 54025308 | Ferrule | Steel | 3.1886 |  | 600 | 12/15/2015 12:00:00 AM
PT Coupling | EHP009-40-100 | 3.16 | 3.178 | 0.33 | 0.339 | Interlocking Crimp Stem | Steel | 5702502 | 25TMC50CS BODY | 54225308 | Sleeve | Steel | 3.1886 |  | 600 | 12/15/2015 12:00:00 AM
PT Coupling | EHP009-40-100 | 3.16 | 3.178 | 0.33 | 0.339 | Interlocking Crimp Stem | Steel | 5702514 | 25WC50CS BODY | 54125308 | Ferrule | Stainless Steel | 3.1886 |  | 600 | 12/15/2015 12:00:00 AM
PT Coupling | EHP009-40-100 | 3.16 | 3.178 | 0.33 | 0.339 | Interlocking Crimp Stem | Steel | 5702514 | 25WC50CS BODY | 54325308 | Sleeve | Stainless Steel | 3.1886 |  | 600 | 12/15/2015 12:00:00 AM
PT Coupling | EHP009-40-100 | 3.16 | 3.178 | 0.33 | 0.339 | Interlocking Crimp Stem | Steel | 5702514 | 25WC50CS BODY | 54025308 | Ferrule | Steel | 3.1886 |  | 600 | 12/15/2015 12:00:00 AM
PT Coupling | EHP009-40-100 | 3.16 | 3.178 | 0.33 | 0.339 | Interlocking Crimp Stem | Steel | 5702514 | 25WC50CS BODY | 54225308 | Sleeve | Steel | 3.1886 |  | 600 | 12/15/2015 12:00:00 AM
PT Coupling | EHP009-40-100 | 3.16 | 3.178 | 0.33 | 0.339 | Combination Nipple | Steel | 82640250 | PTCN250 STEEL | 54125308 | Ferrule | Stainless Steel | 3.1886 |  | 200 | 12/15/2015 12:00:00 AM
PT Coupling | EHP009-40-100 | 3.16 | 3.178 | 0.33 | 0.339 | Combination Nipple | Steel | 82640250 | PTCN250 STEEL | 54325308 | Sleeve | Stainless Steel | 3.1886 |  | 200 | 12/15/2015 12:00:00 AM
PT Coupling | EHP009-40-100 | 3.16 | 3.178 | 0.33 | 0.339 | Combination Nipple | Steel | 82640250 | PTCN250 STEEL | 54025308 | Ferrule | Steel | 3.1886 |  | 200 | 12/15/2015 12:00:00 AM
PT Coupling | EHP009-40-100 | 3.16 | 3.178 | 0.33 | 0.339 | Combination Nipple | Steel | 82640250 | PTCN250 STEEL | 54225308 | Sleeve | Steel | 3.1886 |  | 200 | 12/15/2015 12:00:00 AM
PT Coupling | EHP009-40-100 | 3.16 | 3.178 | 0.33 | 0.339 | Combination Nipple | Steel | 82640250N | PTCN250 STEEL PLATED | 54125308 | Ferrule | Stainless Steel | 3.1886 |  | 200 | 12/15/2015 12:00:00 AM
PT Coupling | EHP009-40-100 | 3.16 | 3.178 | 0.33 | 0.339 | Combination Nipple | Steel | 82640250N | PTCN250 STEEL PLATED | 54325308 | Sleeve | Stainless Steel | 3.1886 |  | 200 | 12/15/2015 12:00:00 AM
PT Coupling | EHP009-40-100 | 3.16 | 3.178 | 0.33 | 0.339 | Combination Nipple | Steel | 82640250N | PTCN250 STEEL PLATED | 54025308 | Ferrule | Steel | 3.1886 |  | 200 | 12/15/2015 12:00:00 AM
PT Coupling | EHP009-40-100 | 3.16 | 3.178 | 0.33 | 0.339 | Combination Nipple | Steel | 82640250N | PTCN250 STEEL PLATED | 54225308 | Sleeve | Steel | 3.1886 |  | 200 | 12/15/2015 12:00:00 AM
PT Coupling | EHP009-40-100 | 3.16 | 3.178 | 0.33 | 0.339 | Combination Nipple | Steel | 85640250N | PTCN250N STEEL WELD END | 54125308 | Ferrule | Stainless Steel | 3.1886 |  | 200 | 12/15/2015 12:00:00 AM
PT Coupling | EHP009-40-100 | 3.16 | 3.178 | 0.33 | 0.339 | Combination Nipple | Steel | 85640250N | PTCN250N STEEL WELD END | 54325308 | Sleeve | Stainless Steel | 3.1886 |  | 200 | 12/15/2015 12:00:00 AM
PT Coupling | EHP009-40-100 | 3.16 | 3.178 | 0.33 | 0.339 | Combination Nipple | Steel | 85640250N | PTCN250N STEEL WELD END | 54025308 | Ferrule | Steel | 3.1886 |  | 200 | 12/15/2015 12:00:00 AM
PT Coupling | EHP009-40-100 | 3.16 | 3.178 | 0.33 | 0.339 | Combination Nipple | Steel | 85640250N | PTCN250N STEEL WELD END | 54225308 | Sleeve | Steel | 3.1886 |  | 200 | 12/15/2015 12:00:00 AM
Campbell | EHP009-40-100 | 3.172 | 3.186 | 0.336 | 0.343 | Crimp | Aluminum | C-AL-250 | Cam & Groove | SPS250316 | Sleeve | Steel | 3.175 |  | 150 | 12/15/2015 12:00:00 AM
Campbell | EHP009-40-100 | 3.172 | 3.186 | 0.336 | 0.343 | Crimp | Aluminum | E-AL-250 | Cam & Groove | SPS250316 | Sleeve | Steel | 3.175 |  | 150 | 12/15/2015 12:00:00 AM
Campbell | EHP009-40-100 | 3.172 | 3.186 | 0.336 | 0.343 | Crimp | Steel | CSB-10 | Pin Lug | SPS250316S | Sleeve | Steel | 3.155 |  | 210 | 12/15/2015 12:00:00 AM
Campbell | EHP009-40-100 | 3.172 | 3.186 | 0.336 | 0.343 | Crimp | Steel | HAS-10 | Combination Nipple | SPS250316S | Sleeve | Steel | 3.155 |  | 225 | 12/15/2015 12:00:00 AM
PT Coupling | EHP009-40-100 | 3.18 | 3.198 | 0.34 | 0.349 | Cam and Groove | Aluminum | 1000325 | 25C ALUM HBS | 54125308 | Ferrule | Stainless Steel | 3.2042 |  | 200 | 12/15/2015 12:00:00 AM
PT Coupling | EHP009-40-100 | 3.18 | 3.198 | 0.34 | 0.349 | Cam and Groove | Aluminum | 1000325 | 25C ALUM HBS | 54325308 | Sleeve | Stainless Steel | 3.2042 |  | 200 | 12/15/2015 12:00:00 AM
PT Coupling | EHP009-40-100 | 3.18 | 3.198 | 0.34 | 0.349 | Cam and Groove | Aluminum | 1000325 | 25C ALUM HBS | 54025308 | Ferrule | Steel | 3.2042 |  | 200 | 12/15/2015 12:00:00 AM
PT Coupling | EHP009-40-100 | 3.18 | 3.198 | 0.34 | 0.349 | Cam and Groove | Aluminum | 1000325 | 25C ALUM HBS | 54225308 | Sleeve | Steel | 3.2042 |  | 200 | 12/15/2015 12:00:00 AM
PT Coupling | EHP009-40-100 | 3.18 | 3.198 | 0.34 | 0.349 | Cam and Groove | Aluminum | 1000325L2 | 25C ALUM SLII SLS | 54125308 | Ferrule | Stainless Steel | 3.2042 |  | 200 | 12/15/2015 12:00:00 AM
PT Coupling | EHP009-40-100 | 3.18 | 3.198 | 0.34 | 0.349 | Cam and Groove | Aluminum | 1000325L2 | 25C ALUM SLII SLS | 54325308 | Sleeve | Stainless Steel | 3.2042 |  | 200 | 12/15/2015 12:00:00 AM
PT Coupling | EHP009-40-100 | 3.18 | 3.198 | 0.34 | 0.349 | Cam and Groove | Aluminum | 1000325L2 | 25C ALUM SLII SLS | 54025308 | Ferrule | Steel | 3.2042 |  | 200 | 12/15/2015 12:00:00 AM
PT Coupling | EHP009-40-100 | 3.18 | 3.198 | 0.34 | 0.349 | Cam and Groove | Aluminum | 1000325L2 | 25C ALUM SLII SLS | 54225308 | Sleeve | Steel | 3.2042 |  | 200 | 12/15/2015 12:00:00 AM
PT Coupling | EHP009-40-100 | 3.18 | 3.198 | 0.34 | 0.349 | Cam and Groove | Aluminum | 1000525 | 25E ALUM | 54125308 | Ferrule | Stainless Steel | 3.2042 |  | 200 | 12/15/2015 12:00:00 AM
PT Coupling | EHP009-40-100 | 3.18 | 3.198 | 0.34 | 0.349 | Cam and Groove | Aluminum | 1000525 | 25E ALUM | 54325308 | Sleeve | Stainless Steel | 3.2042 |  | 200 | 12/15/2015 12:00:00 AM
PT Coupling | EHP009-40-100 | 3.18 | 3.198 | 0.34 | 0.349 | Cam and Groove | Aluminum | 1000525 | 25E ALUM | 54025308 | Ferrule | Steel | 3.2042 |  | 200 | 12/15/2015 12:00:00 AM
PT Coupling | EHP009-40-100 | 3.18 | 3.198 | 0.34 | 0.349 | Cam and Groove | Aluminum | 1000525 | 25E ALUM | 54225308 | Sleeve | Steel | 3.2042 |  | 200 | 12/15/2015 12:00:00 AM
PT Coupling | EHP009-40-100 | 3.18 | 3.198 | 0.34 | 0.349 | Cam and Groove | Aluminum | 1070325 | 25C ALUM HB | 54125308 | Ferrule | Stainless Steel | 3.2042 |  | 200 | 12/15/2015 12:00:00 AM
PT Coupling | EHP009-40-100 | 3.18 | 3.198 | 0.34 | 0.349 | Cam and Groove | Aluminum | 1070325 | 25C ALUM HB | 54325308 | Sleeve | Stainless Steel | 3.2042 |  | 200 | 12/15/2015 12:00:00 AM
PT Coupling | EHP009-40-100 | 3.18 | 3.198 | 0.34 | 0.349 | Cam and Groove | Aluminum | 1070325 | 25C ALUM HB | 54025308 | Ferrule | Steel | 3.2042 |  | 200 | 12/15/2015 12:00:00 AM
PT Coupling | EHP009-40-100 | 3.18 | 3.198 | 0.34 | 0.349 | Cam and Groove | Aluminum | 1070325 | 25C ALUM HB | 54225308 | Sleeve | Steel | 3.2042 |  | 200 | 12/15/2015 12:00:00 AM
PT Coupling | EHP009-40-100 | 3.18 | 3.198 | 0.34 | 0.349 | Cam and Groove | Aluminum | 1070325L2 | 25C ALUM SLII SLB | 54125308 | Ferrule | Stainless Steel | 3.2042 |  | 200 | 12/15/2015 12:00:00 AM
PT Coupling | EHP009-40-100 | 3.18 | 3.198 | 0.34 | 0.349 | Cam and Groove | Aluminum | 1070325L2 | 25C ALUM SLII SLB | 54325308 | Sleeve | Stainless Steel | 3.2042 |  | 200 | 12/15/2015 12:00:00 AM
PT Coupling | EHP009-40-100 | 3.18 | 3.198 | 0.34 | 0.349 | Cam and Groove | Aluminum | 1070325L2 | 25C ALUM SLII SLB | 54025308 | Ferrule | Steel | 3.2042 |  | 200 | 12/15/2015 12:00:00 AM
PT Coupling | EHP009-40-100 | 3.18 | 3.198 | 0.34 | 0.349 | Cam and Groove | Aluminum | 1070325L2 | 25C ALUM SLII SLB | 54225308 | Sleeve | Steel | 3.2042 |  | 200 | 12/15/2015 12:00:00 AM
PT Coupling | EHP009-40-100 | 3.18 | 3.198 | 0.34 | 0.349 | Cam and Groove | Aluminum | 2000325 | 25C HCALUM | 54125308 | Ferrule | Stainless Steel | 3.2042 |  | 200 | 12/15/2015 12:00:00 AM
PT Coupling | EHP009-40-100 | 3.18 | 3.198 | 0.34 | 0.349 | Cam and Groove | Aluminum | 2000325 | 25C HCALUM | 54325308 | Sleeve | Stainless Steel | 3.2042 |  | 200 | 12/15/2015 12:00:00 AM
PT Coupling | EHP009-40-100 | 3.18 | 3.198 | 0.34 | 0.349 | Cam and Groove | Aluminum | 2000325 | 25C HCALUM | 54025308 | Ferrule | Steel | 3.2042 |  | 200 | 12/15/2015 12:00:00 AM
PT Coupling | EHP009-40-100 | 3.18 | 3.198 | 0.34 | 0.349 | Cam and Groove | Aluminum | 2000325 | 25C HCALUM | 54225308 | Sleeve | Steel | 3.2042 |  | 200 | 12/15/2015 12:00:00 AM
PT Coupling | EHP009-40-100 | 3.18 | 3.198 | 0.34 | 0.349 | Cam and Groove | Aluminum | 2000525 | 25E HCALUM | 54125308 | Ferrule | Stainless Steel | 3.2042 |  | 200 | 12/15/2015 12:00:00 AM
PT Coupling | EHP009-40-100 | 3.18 | 3.198 | 0.34 | 0.349 | Cam and Groove | Aluminum | 2000525 | 25E HCALUM | 54325308 | Sleeve | Stainless Steel | 3.2042 |  | 200 | 12/15/2015 12:00:00 AM
PT Coupling | EHP009-40-100 | 3.18 | 3.198 | 0.34 | 0.349 | Cam and Groove | Aluminum | 2000525 | 25E HCALUM | 54025308 | Ferrule | Steel | 3.2042 |  | 200 | 12/15/2015 12:00:00 AM
PT Coupling | EHP009-40-100 | 3.18 | 3.198 | 0.34 | 0.349 | Cam and Groove | Aluminum | 2000525 | 25E HCALUM | 54225308 | Sleeve | Steel | 3.2042 |  | 200 | 12/15/2015 12:00:00 AM
PT Coupling | EHP009-40-100 | 3.18 | 3.198 | 0.34 | 0.349 | Combination Nipple | Aluminum | 85640250 | PTCN250 ALUMINUM | 54125308 | Ferrule | Stainless Steel | 3.2042 |  | 200 | 12/15/2015 12:00:00 AM
PT Coupling | EHP009-40-100 | 3.18 | 3.198 | 0.34 | 0.349 | Combination Nipple | Aluminum | 85640250 | PTCN250 ALUMINUM | 54325308 | Sleeve | Stainless Steel | 3.2042 |  | 200 | 12/15/2015 12:00:00 AM
PT Coupling | EHP009-40-100 | 3.18 | 3.198 | 0.34 | 0.349 | Combination Nipple | Aluminum | 85640250 | PTCN250 ALUMINUM | 54025308 | Ferrule | Steel | 3.2042 |  | 200 | 12/15/2015 12:00:00 AM
PT Coupling | EHP009-40-100 | 3.18 | 3.198 | 0.34 | 0.349 | Combination Nipple | Aluminum | 85640250 | PTCN250 ALUMINUM | 54225308 | Sleeve | Steel | 3.2042 |  | 200 | 12/15/2015 12:00:00 AM
PT Coupling | EHP009-40-100 | 3.18 | 3.198 | 0.34 | 0.349 | Combination Nipple | Aluminum | 85640250N | PTCN250N ALUM WELD END | 54125308 | Ferrule | Stainless Steel | 3.2042 |  | 200 | 12/15/2015 12:00:00 AM
PT Coupling | EHP009-40-100 | 3.18 | 3.198 | 0.34 | 0.349 | Combination Nipple | Aluminum | 85640250N | PTCN250N ALUM WELD END | 54325308 | Sleeve | Stainless Steel | 3.2042 |  | 200 | 12/15/2015 12:00:00 AM
PT Coupling | EHP009-40-100 | 3.18 | 3.198 | 0.34 | 0.349 | Combination Nipple | Aluminum | 85640250N | PTCN250N ALUM WELD END | 54025308 | Ferrule | Steel | 3.2042 |  | 200 | 12/15/2015 12:00:00 AM
PT Coupling | EHP009-40-100 | 3.18 | 3.198 | 0.34 | 0.349 | Combination Nipple | Aluminum | 85640250N | PTCN250N ALUM WELD END | 54225308 | Sleeve | Steel | 3.2042 |  | 200 | 12/15/2015 12:00:00 AM
PT Coupling | EHP009-40-100 | 3.18 | 3.198 | 0.34 | 0.349 | Cam and Groove | Brass | 1200325 | 25C BRASS HB | 54125308 | Ferrule | Stainless Steel | 3.2042 |  | 200 | 12/15/2015 12:00:00 AM
PT Coupling | EHP009-40-100 | 3.18 | 3.198 | 0.34 | 0.349 | Cam and Groove | Brass | 1200325 | 25C BRASS HB | 54325308 | Sleeve | Stainless Steel | 3.2042 |  | 200 | 12/15/2015 12:00:00 AM
PT Coupling | EHP009-40-100 | 3.18 | 3.198 | 0.34 | 0.349 | Cam and Groove | Brass | 1200325 | 25C BRASS HB | 54025308 | Ferrule | Steel | 3.2042 |  | 200 | 12/15/2015 12:00:00 AM
PT Coupling | EHP009-40-100 | 3.18 | 3.198 | 0.34 | 0.349 | Cam and Groove | Brass | 1200325 | 25C BRASS HB | 54225308 | Sleeve | Steel | 3.2042 |  | 200 | 12/15/2015 12:00:00 AM
PT Coupling | EHP009-40-100 | 3.18 | 3.198 | 0.34 | 0.349 | Cam and Groove | Brass | 1200325L2 | 25C BRASS SLII SLB | 54125308 | Ferrule | Stainless Steel | 3.2042 |  | 200 | 12/15/2015 12:00:00 AM
PT Coupling | EHP009-40-100 | 3.18 | 3.198 | 0.34 | 0.349 | Cam and Groove | Brass | 1200325L2 | 25C BRASS SLII SLB | 54325308 | Sleeve | Stainless Steel | 3.2042 |  | 200 | 12/15/2015 12:00:00 AM
PT Coupling | EHP009-40-100 | 3.18 | 3.198 | 0.34 | 0.349 | Cam and Groove | Brass | 1200325L2 | 25C BRASS SLII SLB | 54025308 | Ferrule | Steel | 3.2042 |  | 200 | 12/15/2015 12:00:00 AM
PT Coupling | EHP009-40-100 | 3.18 | 3.198 | 0.34 | 0.349 | Cam and Groove | Brass | 1200325L2 | 25C BRASS SLII SLB | 54225308 | Sleeve | Steel | 3.2042 |  | 200 | 12/15/2015 12:00:00 AM
PT Coupling | EHP009-40-100 | 3.18 | 3.198 | 0.34 | 0.349 | Cam and Groove | Brass | 1200525 | 25E BRASS | 54125308 | Ferrule | Stainless Steel | 3.2042 |  | 200 | 12/15/2015 12:00:00 AM
PT Coupling | EHP009-40-100 | 3.18 | 3.198 | 0.34 | 0.349 | Cam and Groove | Brass | 1200525 | 25E BRASS | 54325308 | Sleeve | Stainless Steel | 3.2042 |  | 200 | 12/15/2015 12:00:00 AM
PT Coupling | EHP009-40-100 | 3.18 | 3.198 | 0.34 | 0.349 | Cam and Groove | Brass | 1200525 | 25E BRASS | 54025308 | Ferrule | Steel | 3.2042 |  | 200 | 12/15/2015 12:00:00 AM
PT Coupling | EHP009-40-100 | 3.18 | 3.198 | 0.34 | 0.349 | Cam and Groove | Brass | 1200525 | 25E BRASS | 54225308 | Sleeve | Steel | 3.2042 |  | 200 | 12/15/2015 12:00:00 AM
PT Coupling | EHP009-40-100 | 3.18 | 3.198 | 0.34 | 0.349 | Cam and Groove | Brass | 1290325 | 25C BRASS HBS | 54125308 | Ferrule | Stainless Steel | 3.2042 |  | 200 | 12/15/2015 12:00:00 AM
PT Coupling | EHP009-40-100 | 3.18 | 3.198 | 0.34 | 0.349 | Cam and Groove | Brass | 1290325 | 25C BRASS HBS | 54325308 | Sleeve | Stainless Steel | 3.2042 |  | 200 | 12/15/2015 12:00:00 AM
PT Coupling | EHP009-40-100 | 3.18 | 3.198 | 0.34 | 0.349 | Cam and Groove | Brass | 1290325 | 25C BRASS HBS | 54025308 | Ferrule | Steel | 3.2042 |  | 200 | 12/15/2015 12:00:00 AM
PT Coupling | EHP009-40-100 | 3.18 | 3.198 | 0.34 | 0.349 | Cam and Groove | Brass | 1290325 | 25C BRASS HBS | 54225308 | Sleeve | Steel | 3.2042 |  | 200 | 12/15/2015 12:00:00 AM
PT Coupling | EHP009-40-100 | 3.18 | 3.198 | 0.34 | 0.349 | Cam and Groove | Brass | 1290325L2 | 25C BRASS SLII SLS | 54125308 | Ferrule | Stainless Steel | 3.2042 |  | 200 | 12/15/2015 12:00:00 AM
PT Coupling | EHP009-40-100 | 3.18 | 3.198 | 0.34 | 0.349 | Cam and Groove | Brass | 1290325L2 | 25C BRASS SLII SLS | 54325308 | Sleeve | Stainless Steel | 3.2042 |  | 200 | 12/15/2015 12:00:00 AM
PT Coupling | EHP009-40-100 | 3.18 | 3.198 | 0.34 | 0.349 | Cam and Groove | Brass | 1290325L2 | 25C BRASS SLII SLS | 54025308 | Ferrule | Steel | 3.2042 |  | 200 | 12/15/2015 12:00:00 AM
PT Coupling | EHP009-40-100 | 3.18 | 3.198 | 0.34 | 0.349 | Cam and Groove | Brass | 1290325L2 | 25C BRASS SLII SLS | 54225308 | Sleeve | Steel | 3.2042 |  | 200 | 12/15/2015 12:00:00 AM
PT Coupling | EHP009-40-100 | 3.18 | 3.198 | 0.34 | 0.349 | Combination Nipple | Brass | 82640250BR | PTCN250 BRASS | 54125308 | Ferrule | Stainless Steel | 3.2042 |  | 200 | 12/15/2015 12:00:00 AM
PT Coupling | EHP009-40-100 | 3.18 | 3.198 | 0.34 | 0.349 | Combination Nipple | Brass | 82640250BR | PTCN250 BRASS | 54325308 | Sleeve | Stainless Steel | 3.2042 |  | 200 | 12/15/2015 12:00:00 AM
PT Coupling | EHP009-40-100 | 3.18 | 3.198 | 0.34 | 0.349 | Combination Nipple | Brass | 82640250BR | PTCN250 BRASS | 54025308 | Ferrule | Steel | 3.2042 |  | 200 | 12/15/2015 12:00:00 AM
PT Coupling | EHP009-40-100 | 3.18 | 3.198 | 0.34 | 0.349 | Combination Nipple | Brass | 82640250BR | PTCN250 BRASS | 54225308 | Sleeve | Steel | 3.2042 |  | 200 | 12/15/2015 12:00:00 AM
PT Coupling | EHP009-40-100 | 3.18 | 3.198 | 0.34 | 0.349 | Cam and Groove | Ductile Iron | 1800325 | 25C DUCTILE | 54125308 | Ferrule | Stainless Steel | 3.2042 |  | 200 | 12/15/2015 12:00:00 AM
PT Coupling | EHP009-40-100 | 3.18 | 3.198 | 0.34 | 0.349 | Cam and Groove | Ductile Iron | 1800325 | 25C DUCTILE | 54325308 | Sleeve | Stainless Steel | 3.2042 |  | 200 | 12/15/2015 12:00:00 AM
PT Coupling | EHP009-40-100 | 3.18 | 3.198 | 0.34 | 0.349 | Cam and Groove | Ductile Iron | 1800325 | 25C DUCTILE | 54025308 | Ferrule | Steel | 3.2042 |  | 200 | 12/15/2015 12:00:00 AM
PT Coupling | EHP009-40-100 | 3.18 | 3.198 | 0.34 | 0.349 | Cam and Groove | Ductile Iron | 1800325 | 25C DUCTILE | 54225308 | Sleeve | Steel | 3.2042 |  | 200 | 12/15/2015 12:00:00 AM
PT Coupling | EHP009-40-100 | 3.18 | 3.198 | 0.34 | 0.349 | Cam and Groove | Ductile Iron | 1800525 | 25E DUCTILE | 54125308 | Ferrule | Stainless Steel | 3.2042 |  | 200 | 12/15/2015 12:00:00 AM
PT Coupling | EHP009-40-100 | 3.18 | 3.198 | 0.34 | 0.349 | Cam and Groove | Ductile Iron | 1800525 | 25E DUCTILE | 54325308 | Sleeve | Stainless Steel | 3.2042 |  | 200 | 12/15/2015 12:00:00 AM
PT Coupling | EHP009-40-100 | 3.18 | 3.198 | 0.34 | 0.349 | Cam and Groove | Ductile Iron | 1800525 | 25E DUCTILE | 54025308 | Ferrule | Steel | 3.2042 |  | 200 | 12/15/2015 12:00:00 AM
PT Coupling | EHP009-40-100 | 3.18 | 3.198 | 0.34 | 0.349 | Cam and Groove | Ductile Iron | 1800525 | 25E DUCTILE | 54225308 | Sleeve | Steel | 3.2042 |  | 200 | 12/15/2015 12:00:00 AM
PT Coupling | EHP009-40-100 | 3.18 | 3.198 | 0.34 | 0.349 | Cam and Groove | Monel | 2200325 | 25C MONEL | 54125308 | Ferrule | Stainless Steel | 3.2042 |  | 200 | 12/15/2015 12:00:00 AM
PT Coupling | EHP009-40-100 | 3.18 | 3.198 | 0.34 | 0.349 | Cam and Groove | Monel | 2200325 | 25C MONEL | 54325308 | Sleeve | Stainless Steel | 3.2042 |  | 200 | 12/15/2015 12:00:00 AM
PT Coupling | EHP009-40-100 | 3.18 | 3.198 | 0.34 | 0.349 | Cam and Groove | Monel | 2200325 | 25C MONEL | 54025308 | Ferrule | Steel | 3.2042 |  | 200 | 12/15/2015 12:00:00 AM
PT Coupling | EHP009-40-100 | 3.18 | 3.198 | 0.34 | 0.349 | Cam and Groove | Monel | 2200325 | 25C MONEL | 54225308 | Sleeve | Steel | 3.2042 |  | 200 | 12/15/2015 12:00:00 AM
PT Coupling | EHP009-40-100 | 3.18 | 3.198 | 0.34 | 0.349 | Cam and Groove | Monel | 2200525 | 25E MONEL | 54125308 | Ferrule | Stainless Steel | 3.2042 |  | 200 | 12/15/2015 12:00:00 AM
PT Coupling | EHP009-40-100 | 3.18 | 3.198 | 0.34 | 0.349 | Cam and Groove | Monel | 2200525 | 25E MONEL | 54325308 | Sleeve | Stainless Steel | 3.2042 |  | 200 | 12/15/2015 12:00:00 AM
PT Coupling | EHP009-40-100 | 3.18 | 3.198 | 0.34 | 0.349 | Cam and Groove | Monel | 2200525 | 25E MONEL | 54025308 | Ferrule | Steel | 3.2042 |  | 200 | 12/15/2015 12:00:00 AM
PT Coupling | EHP009-40-100 | 3.18 | 3.198 | 0.34 | 0.349 | Cam and Groove | Monel | 2200525 | 25E MONEL | 54225308 | Sleeve | Steel | 3.2042 |  | 200 | 12/15/2015 12:00:00 AM
PT Coupling | EHP009-40-100 | 3.18 | 3.198 | 0.34 | 0.349 | Cam and Groove | Stainless Steel | 1400325 | 25C SS | 54125308 | Ferrule | Stainless Steel | 3.2042 |  | 200 | 12/15/2015 12:00:00 AM
PT Coupling | EHP009-40-100 | 3.18 | 3.198 | 0.34 | 0.349 | Cam and Groove | Stainless Steel | 1400325 | 25C SS | 54325308 | Sleeve | Stainless Steel | 3.2042 |  | 200 | 12/15/2015 12:00:00 AM
PT Coupling | EHP009-40-100 | 3.18 | 3.198 | 0.34 | 0.349 | Cam and Groove | Stainless Steel | 1400325 | 25C SS | 54025308 | Ferrule | Steel | 3.2042 |  | 200 | 12/15/2015 12:00:00 AM
PT Coupling | EHP009-40-100 | 3.18 | 3.198 | 0.34 | 0.349 | Cam and Groove | Stainless Steel | 1400325 | 25C SS | 54225308 | Sleeve | Steel | 3.2042 |  | 200 | 12/15/2015 12:00:00 AM
PT Coupling | EHP009-40-100 | 3.18 | 3.198 | 0.34 | 0.349 | Cam and Groove | Stainless Steel | 1400325L2 | 25C SS SLII | 54125308 | Ferrule | Stainless Steel | 3.2042 |  | 200 | 12/15/2015 12:00:00 AM
PT Coupling | EHP009-40-100 | 3.18 | 3.198 | 0.34 | 0.349 | Cam and Groove | Stainless Steel | 1400325L2 | 25C SS SLII | 54325308 | Sleeve | Stainless Steel | 3.2042 |  | 200 | 12/15/2015 12:00:00 AM
PT Coupling | EHP009-40-100 | 3.18 | 3.198 | 0.34 | 0.349 | Cam and Groove | Stainless Steel | 1400325L2 | 25C SS SLII | 54025308 | Ferrule | Steel | 3.2042 |  | 200 | 12/15/2015 12:00:00 AM
PT Coupling | EHP009-40-100 | 3.18 | 3.198 | 0.34 | 0.349 | Cam and Groove | Stainless Steel | 1400325L2 | 25C SS SLII | 54225308 | Sleeve | Steel | 3.2042 |  | 200 | 12/15/2015 12:00:00 AM
PT Coupling | EHP009-40-100 | 3.18 | 3.198 | 0.34 | 0.349 | Cam and Groove | Stainless Steel | 1400525 | 25E SS | 54125308 | Ferrule | Stainless Steel | 3.2042 |  | 200 | 12/15/2015 12:00:00 AM
PT Coupling | EHP009-40-100 | 3.18 | 3.198 | 0.34 | 0.349 | Cam and Groove | Stainless Steel | 1400525 | 25E SS | 54325308 | Sleeve | Stainless Steel | 3.2042 |  | 200 | 12/15/2015 12:00:00 AM
PT Coupling | EHP009-40-100 | 3.18 | 3.198 | 0.34 | 0.349 | Cam and Groove | Stainless Steel | 1400525 | 25E SS | 54025308 | Ferrule | Steel | 3.2042 |  | 200 | 12/15/2015 12:00:00 AM
PT Coupling | EHP009-40-100 | 3.18 | 3.198 | 0.34 | 0.349 | Cam and Groove | Stainless Steel | 1400525 | 25E SS | 54225308 | Sleeve | Steel | 3.2042 |  | 200 | 12/15/2015 12:00:00 AM
PT Coupling | EHP009-40-100 | 3.18 | 3.198 | 0.34 | 0.349 | Interlocking Crimp Stem | Stainless Steel | 5712502 | 25TMC50SS BODY | 54125308 | Ferrule | Stainless Steel | 3.2042 |  | 600 | 12/15/2015 12:00:00 AM
PT Coupling | EHP009-40-100 | 3.18 | 3.198 | 0.34 | 0.349 | Interlocking Crimp Stem | Stainless Steel | 5712502 | 25TMC50SS BODY | 54325308 | Sleeve | Stainless Steel | 3.2042 |  | 600 | 12/15/2015 12:00:00 AM
PT Coupling | EHP009-40-100 | 3.18 | 3.198 | 0.34 | 0.349 | Interlocking Crimp Stem | Stainless Steel | 5712502 | 25TMC50SS BODY | 54025308 | Ferrule | Steel | 3.2042 |  | 600 | 12/15/2015 12:00:00 AM
PT Coupling | EHP009-40-100 | 3.18 | 3.198 | 0.34 | 0.349 | Interlocking Crimp Stem | Stainless Steel | 5712502 | 25TMC50SS BODY | 54225308 | Sleeve | Steel | 3.2042 |  | 600 | 12/15/2015 12:00:00 AM
PT Coupling | EHP009-40-100 | 3.18 | 3.198 | 0.34 | 0.349 | Interlocking Crimp Stem | Stainless Steel | 5712514 | 25WC50SS BODY | 54125308 | Ferrule | Stainless Steel | 3.2042 |  | 600 | 12/15/2015 12:00:00 AM
PT Coupling | EHP009-40-100 | 3.18 | 3.198 | 0.34 | 0.349 | Interlocking Crimp Stem | Stainless Steel | 5712514 | 25WC50SS BODY | 54325308 | Sleeve | Stainless Steel | 3.2042 |  | 600 | 12/15/2015 12:00:00 AM
PT Coupling | EHP009-40-100 | 3.18 | 3.198 | 0.34 | 0.349 | Interlocking Crimp Stem | Stainless Steel | 5712514 | 25WC50SS BODY | 54025308 | Ferrule | Steel | 3.2042 |  | 600 | 12/15/2015 12:00:00 AM
PT Coupling | EHP009-40-100 | 3.18 | 3.198 | 0.34 | 0.349 | Interlocking Crimp Stem | Stainless Steel | 5712514 | 25WC50SS BODY | 54225308 | Sleeve | Steel | 3.2042 |  | 600 | 12/15/2015 12:00:00 AM
PT Coupling | EHP009-40-100 | 3.18 | 3.198 | 0.34 | 0.349 | Interlocking Crimp Stem | Stainless Steel | 5712516 | 25VC50SS BODY | 54125308 | Ferrule | Stainless Steel | 3.2042 |  | 600 | 12/15/2015 12:00:00 AM
PT Coupling | EHP009-40-100 | 3.18 | 3.198 | 0.34 | 0.349 | Interlocking Crimp Stem | Stainless Steel | 5712516 | 25VC50SS BODY | 54325308 | Sleeve | Stainless Steel | 3.2042 |  | 600 | 12/15/2015 12:00:00 AM
PT Coupling | EHP009-40-100 | 3.18 | 3.198 | 0.34 | 0.349 | Interlocking Crimp Stem | Stainless Steel | 5712516 | 25VC50SS BODY | 54025308 | Ferrule | Steel | 3.2042 |  | 600 | 12/15/2015 12:00:00 AM
PT Coupling | EHP009-40-100 | 3.18 | 3.198 | 0.34 | 0.349 | Interlocking Crimp Stem | Stainless Steel | 5712516 | 25VC50SS BODY | 54225308 | Sleeve | Steel | 3.2042 |  | 600 | 12/15/2015 12:00:00 AM
PT Coupling | EHP009-40-100 | 3.18 | 3.198 | 0.34 | 0.349 | Combination Nipple | Stainless Steel | 84640250 | PTCN250 316SS | 54125308 | Ferrule | Stainless Steel | 3.2042 |  | 200 | 12/15/2015 12:00:00 AM
PT Coupling | EHP009-40-100 | 3.18 | 3.198 | 0.34 | 0.349 | Combination Nipple | Stainless Steel | 84640250 | PTCN250 316SS | 54325308 | Sleeve | Stainless Steel | 3.2042 |  | 200 | 12/15/2015 12:00:00 AM
PT Coupling | EHP009-40-100 | 3.18 | 3.198 | 0.34 | 0.349 | Combination Nipple | Stainless Steel | 84640250 | PTCN250 316SS | 54025308 | Ferrule | Steel | 3.2042 |  | 200 | 12/15/2015 12:00:00 AM
PT Coupling | EHP009-40-100 | 3.18 | 3.198 | 0.34 | 0.349 | Combination Nipple | Stainless Steel | 84640250 | PTCN250 316SS | 54225308 | Sleeve | Steel | 3.2042 |  | 200 | 12/15/2015 12:00:00 AM
PT Coupling | EHP009-40-100 | 3.18 | 3.198 | 0.34 | 0.349 | Combination Nipple | Stainless Steel | 84640250N | PTCN250N 316SS WELD END | 54125308 | Ferrule | Stainless Steel | 3.2042 |  | 200 | 12/15/2015 12:00:00 AM
PT Coupling | EHP009-40-100 | 3.18 | 3.198 | 0.34 | 0.349 | Combination Nipple | Stainless Steel | 84640250N | PTCN250N 316SS WELD END | 54325308 | Sleeve | Stainless Steel | 3.2042 |  | 200 | 12/15/2015 12:00:00 AM
PT Coupling | EHP009-40-100 | 3.18 | 3.198 | 0.34 | 0.349 | Combination Nipple | Stainless Steel | 84640250N | PTCN250N 316SS WELD END | 54025308 | Ferrule | Steel | 3.2042 |  | 200 | 12/15/2015 12:00:00 AM
PT Coupling | EHP009-40-100 | 3.18 | 3.198 | 0.34 | 0.349 | Combination Nipple | Stainless Steel | 84640250N | PTCN250N 316SS WELD END | 54225308 | Sleeve | Steel | 3.2042 |  | 200 | 12/15/2015 12:00:00 AM
PT Coupling | EHP009-40-100 | 3.18 | 3.198 | 0.34 | 0.349 | Cam and Groove | Steel | 2400325 | 25C CS | 54125308 | Ferrule | Stainless Steel | 3.2042 |  | 200 | 12/15/2015 12:00:00 AM
PT Coupling | EHP009-40-100 | 3.18 | 3.198 | 0.34 | 0.349 | Cam and Groove | Steel | 2400325 | 25C CS | 54325308 | Sleeve | Stainless Steel | 3.2042 |  | 200 | 12/15/2015 12:00:00 AM
PT Coupling | EHP009-40-100 | 3.18 | 3.198 | 0.34 | 0.349 | Cam and Groove | Steel | 2400325 | 25C CS | 54025308 | Ferrule | Steel | 3.2042 |  | 200 | 12/15/2015 12:00:00 AM
PT Coupling | EHP009-40-100 | 3.18 | 3.198 | 0.34 | 0.349 | Cam and Groove | Steel | 2400325 | 25C CS | 54225308 | Sleeve | Steel | 3.2042 |  | 200 | 12/15/2015 12:00:00 AM
PT Coupling | EHP009-40-100 | 3.18 | 3.198 | 0.34 | 0.349 | Cam and Groove | Steel | 2400525 | 25E CS | 54125308 | Ferrule | Stainless Steel | 3.2042 |  | 200 | 12/15/2015 12:00:00 AM
PT Coupling | EHP009-40-100 | 3.18 | 3.198 | 0.34 | 0.349 | Cam and Groove | Steel | 2400525 | 25E CS | 54325308 | Sleeve | Stainless Steel | 3.2042 |  | 200 | 12/15/2015 12:00:00 AM
PT Coupling | EHP009-40-100 | 3.18 | 3.198 | 0.34 | 0.349 | Cam and Groove | Steel | 2400525 | 25E CS | 54025308 | Ferrule | Steel | 3.2042 |  | 200 | 12/15/2015 12:00:00 AM
PT Coupling | EHP009-40-100 | 3.18 | 3.198 | 0.34 | 0.349 | Cam and Groove | Steel | 2400525 | 25E CS | 54225308 | Sleeve | Steel | 3.2042 |  | 200 | 12/15/2015 12:00:00 AM
PT Coupling | EHP009-40-100 | 3.18 | 3.198 | 0.34 | 0.349 | Interlocking Crimp Stem | Steel | 5702502 | 25TMC50CS BODY | 54125308 | Ferrule | Stainless Steel | 3.2042 |  | 600 | 12/15/2015 12:00:00 AM
PT Coupling | EHP009-40-100 | 3.18 | 3.198 | 0.34 | 0.349 | Interlocking Crimp Stem | Steel | 5702502 | 25TMC50CS BODY | 54325308 | Sleeve | Stainless Steel | 3.2042 |  | 600 | 12/15/2015 12:00:00 AM
PT Coupling | EHP009-40-100 | 3.18 | 3.198 | 0.34 | 0.349 | Interlocking Crimp Stem | Steel | 5702502 | 25TMC50CS BODY | 54025308 | Ferrule | Steel | 3.2042 |  | 600 | 12/15/2015 12:00:00 AM
PT Coupling | EHP009-40-100 | 3.18 | 3.198 | 0.34 | 0.349 | Interlocking Crimp Stem | Steel | 5702502 | 25TMC50CS BODY | 54225308 | Sleeve | Steel | 3.2042 |  | 600 | 12/15/2015 12:00:00 AM
PT Coupling | EHP009-40-100 | 3.18 | 3.198 | 0.34 | 0.349 | Interlocking Crimp Stem | Steel | 5702514 | 25WC50CS BODY | 54125308 | Ferrule | Stainless Steel | 3.2042 |  | 600 | 12/15/2015 12:00:00 AM
PT Coupling | EHP009-40-100 | 3.18 | 3.198 | 0.34 | 0.349 | Interlocking Crimp Stem | Steel | 5702514 | 25WC50CS BODY | 54325308 | Sleeve | Stainless Steel | 3.2042 |  | 600 | 12/15/2015 12:00:00 AM
PT Coupling | EHP009-40-100 | 3.18 | 3.198 | 0.34 | 0.349 | Interlocking Crimp Stem | Steel | 5702514 | 25WC50CS BODY | 54025308 | Ferrule | Steel | 3.2042 |  | 600 | 12/15/2015 12:00:00 AM
PT Coupling | EHP009-40-100 | 3.18 | 3.198 | 0.34 | 0.349 | Interlocking Crimp Stem | Steel | 5702514 | 25WC50CS BODY | 54225308 | Sleeve | Steel | 3.2042 |  | 600 | 12/15/2015 12:00:00 AM
PT Coupling | EHP009-40-100 | 3.18 | 3.198 | 0.34 | 0.349 | Combination Nipple | Steel | 82640250 | PTCN250 STEEL | 54125308 | Ferrule | Stainless Steel | 3.2042 |  | 200 | 12/15/2015 12:00:00 AM
PT Coupling | EHP009-40-100 | 3.18 | 3.198 | 0.34 | 0.349 | Combination Nipple | Steel | 82640250 | PTCN250 STEEL | 54325308 | Sleeve | Stainless Steel | 3.2042 |  | 200 | 12/15/2015 12:00:00 AM
PT Coupling | EHP009-40-100 | 3.18 | 3.198 | 0.34 | 0.349 | Combination Nipple | Steel | 82640250 | PTCN250 STEEL | 54025308 | Ferrule | Steel | 3.2042 |  | 200 | 12/15/2015 12:00:00 AM
PT Coupling | EHP009-40-100 | 3.18 | 3.198 | 0.34 | 0.349 | Combination Nipple | Steel | 82640250 | PTCN250 STEEL | 54225308 | Sleeve | Steel | 3.2042 |  | 200 | 12/15/2015 12:00:00 AM
PT Coupling | EHP009-40-100 | 3.18 | 3.198 | 0.34 | 0.349 | Combination Nipple | Steel | 82640250N | PTCN250 STEEL PLATED | 54125308 | Ferrule | Stainless Steel | 3.2042 |  | 200 | 12/15/2015 12:00:00 AM
PT Coupling | EHP009-40-100 | 3.18 | 3.198 | 0.34 | 0.349 | Combination Nipple | Steel | 82640250N | PTCN250 STEEL PLATED | 54325308 | Sleeve | Stainless Steel | 3.2042 |  | 200 | 12/15/2015 12:00:00 AM
PT Coupling | EHP009-40-100 | 3.18 | 3.198 | 0.34 | 0.349 | Combination Nipple | Steel | 82640250N | PTCN250 STEEL PLATED | 54025308 | Ferrule | Steel | 3.2042 |  | 200 | 12/15/2015 12:00:00 AM
PT Coupling | EHP009-40-100 | 3.18 | 3.198 | 0.34 | 0.349 | Combination Nipple | Steel | 82640250N | PTCN250 STEEL PLATED | 54225308 | Sleeve | Steel | 3.2042 |  | 200 | 12/15/2015 12:00:00 AM
PT Coupling | EHP009-40-100 | 3.18 | 3.198 | 0.34 | 0.349 | Combination Nipple | Steel | 85640250N | PTCN250N STEEL WELD END | 54125308 | Ferrule | Stainless Steel | 3.2042 |  | 200 | 12/15/2015 12:00:00 AM
PT Coupling | EHP009-40-100 | 3.18 | 3.198 | 0.34 | 0.349 | Combination Nipple | Steel | 85640250N | PTCN250N STEEL WELD END | 54325308 | Sleeve | Stainless Steel | 3.2042 |  | 200 | 12/15/2015 12:00:00 AM
PT Coupling | EHP009-40-100 | 3.18 | 3.198 | 0.34 | 0.349 | Combination Nipple | Steel | 85640250N | PTCN250N STEEL WELD END | 54025308 | Ferrule | Steel | 3.2042 |  | 200 | 12/15/2015 12:00:00 AM
PT Coupling | EHP009-40-100 | 3.18 | 3.198 | 0.34 | 0.349 | Combination Nipple | Steel | 85640250N | PTCN250N STEEL WELD END | 54225308 | Sleeve | Steel | 3.2042 |  | 200 | 12/15/2015 12:00:00 AM
Campbell | EHP009-40-100 | 3.188 | 3.202 | 0.344 | 0.351 | Crimp | Aluminum | C-AL-250 | Cam & Groove | SPS250316 | Sleeve | Steel | 3.187 |  | 150 | 12/15/2015 12:00:00 AM
Campbell | EHP009-40-100 | 3.188 | 3.202 | 0.344 | 0.351 | Crimp | Aluminum | E-AL-250 | Cam & Groove | SPS250316 | Sleeve | Steel | 3.187 |  | 150 | 12/15/2015 12:00:00 AM
Campbell | EHP009-40-100 | 3.188 | 3.202 | 0.344 | 0.351 | Crimp | Steel | CSB-10 | Pin Lug | SPS250316S | Sleeve | Steel | 3.167 |  | 210 | 12/15/2015 12:00:00 AM
Campbell | EHP009-40-100 | 3.188 | 3.202 | 0.344 | 0.351 | Crimp | Steel | HAS-10 | Combination Nipple | SPS250316S | Sleeve | Steel | 3.167 |  | 225 | 12/15/2015 12:00:00 AM
PT Coupling | EHP009-40-100 | 3.2 | 3.218 | 0.35 | 0.359 | Cam and Groove | Aluminum | 1000325 | 25C ALUM HBS | 54125310 | Ferrule | Stainless Steel | 3.2198 |  | 200 | 12/15/2015 12:00:00 AM
PT Coupling | EHP009-40-100 | 3.2 | 3.218 | 0.35 | 0.359 | Cam and Groove | Aluminum | 1000325 | 25C ALUM HBS | 54325310 | Sleeve | Stainless Steel | 3.2198 |  | 200 | 12/15/2015 12:00:00 AM
PT Coupling | EHP009-40-100 | 3.2 | 3.218 | 0.35 | 0.359 | Cam and Groove | Aluminum | 1000325L2 | 25C ALUM SLII SLS | 54125310 | Ferrule | Stainless Steel | 3.2198 |  | 200 | 12/15/2015 12:00:00 AM
PT Coupling | EHP009-40-100 | 3.2 | 3.218 | 0.35 | 0.359 | Cam and Groove | Aluminum | 1000325L2 | 25C ALUM SLII SLS | 54325310 | Sleeve | Stainless Steel | 3.2198 |  | 200 | 12/15/2015 12:00:00 AM
PT Coupling | EHP009-40-100 | 3.2 | 3.218 | 0.35 | 0.359 | Cam and Groove | Aluminum | 1000525 | 25E ALUM | 54125310 | Ferrule | Stainless Steel | 3.2198 |  | 200 | 12/15/2015 12:00:00 AM
PT Coupling | EHP009-40-100 | 3.2 | 3.218 | 0.35 | 0.359 | Cam and Groove | Aluminum | 1000525 | 25E ALUM | 54325310 | Sleeve | Stainless Steel | 3.2198 |  | 200 | 12/15/2015 12:00:00 AM
PT Coupling | EHP009-40-100 | 3.2 | 3.218 | 0.35 | 0.359 | Cam and Groove | Aluminum | 1070325 | 25C ALUM HB | 54125310 | Ferrule | Stainless Steel | 3.2198 |  | 200 | 12/15/2015 12:00:00 AM
PT Coupling | EHP009-40-100 | 3.2 | 3.218 | 0.35 | 0.359 | Cam and Groove | Aluminum | 1070325 | 25C ALUM HB | 54325310 | Sleeve | Stainless Steel | 3.2198 |  | 200 | 12/15/2015 12:00:00 AM
PT Coupling | EHP009-40-100 | 3.2 | 3.218 | 0.35 | 0.359 | Cam and Groove | Aluminum | 1070325L2 | 25C ALUM SLII SLB | 54125310 | Ferrule | Stainless Steel | 3.2198 |  | 200 | 12/15/2015 12:00:00 AM
PT Coupling | EHP009-40-100 | 3.2 | 3.218 | 0.35 | 0.359 | Cam and Groove | Aluminum | 1070325L2 | 25C ALUM SLII SLB | 54325310 | Sleeve | Stainless Steel | 3.2198 |  | 200 | 12/15/2015 12:00:00 AM
PT Coupling | EHP009-40-100 | 3.2 | 3.218 | 0.35 | 0.359 | Cam and Groove | Aluminum | 2000325 | 25C HCALUM | 54125310 | Ferrule | Stainless Steel | 3.2198 |  | 200 | 12/15/2015 12:00:00 AM
PT Coupling | EHP009-40-100 | 3.2 | 3.218 | 0.35 | 0.359 | Cam and Groove | Aluminum | 2000325 | 25C HCALUM | 54325310 | Sleeve | Stainless Steel | 3.2198 |  | 200 | 12/15/2015 12:00:00 AM
PT Coupling | EHP009-40-100 | 3.2 | 3.218 | 0.35 | 0.359 | Cam and Groove | Aluminum | 2000525 | 25E HCALUM | 54125310 | Ferrule | Stainless Steel | 3.2198 |  | 200 | 12/15/2015 12:00:00 AM
PT Coupling | EHP009-40-100 | 3.2 | 3.218 | 0.35 | 0.359 | Cam and Groove | Aluminum | 2000525 | 25E HCALUM | 54325310 | Sleeve | Stainless Steel | 3.2198 |  | 200 | 12/15/2015 12:00:00 AM
PT Coupling | EHP009-40-100 | 3.2 | 3.218 | 0.35 | 0.359 | Combination Nipple | Aluminum | 85640250 | PTCN250 ALUMINUM | 54125310 | Ferrule | Stainless Steel | 3.2198 |  | 200 | 12/15/2015 12:00:00 AM
PT Coupling | EHP009-40-100 | 3.2 | 3.218 | 0.35 | 0.359 | Combination Nipple | Aluminum | 85640250 | PTCN250 ALUMINUM | 54325310 | Sleeve | Stainless Steel | 3.2198 |  | 200 | 12/15/2015 12:00:00 AM
PT Coupling | EHP009-40-100 | 3.2 | 3.218 | 0.35 | 0.359 | Combination Nipple | Aluminum | 85640250N | PTCN250N ALUM WELD END | 54125310 | Ferrule | Stainless Steel | 3.2198 |  | 200 | 12/15/2015 12:00:00 AM
PT Coupling | EHP009-40-100 | 3.2 | 3.218 | 0.35 | 0.359 | Combination Nipple | Aluminum | 85640250N | PTCN250N ALUM WELD END | 54325310 | Sleeve | Stainless Steel | 3.2198 |  | 200 | 12/15/2015 12:00:00 AM
PT Coupling | EHP009-40-100 | 3.2 | 3.218 | 0.35 | 0.359 | Cam and Groove | Brass | 1200325 | 25C BRASS HB | 54125310 | Ferrule | Stainless Steel | 3.2198 |  | 200 | 12/15/2015 12:00:00 AM
PT Coupling | EHP009-40-100 | 3.2 | 3.218 | 0.35 | 0.359 | Cam and Groove | Brass | 1200325 | 25C BRASS HB | 54325310 | Sleeve | Stainless Steel | 3.2198 |  | 200 | 12/15/2015 12:00:00 AM
PT Coupling | EHP009-40-100 | 3.2 | 3.218 | 0.35 | 0.359 | Cam and Groove | Brass | 1200325L2 | 25C BRASS SLII SLB | 54125310 | Ferrule | Stainless Steel | 3.2198 |  | 200 | 12/15/2015 12:00:00 AM
PT Coupling | EHP009-40-100 | 3.2 | 3.218 | 0.35 | 0.359 | Cam and Groove | Brass | 1200325L2 | 25C BRASS SLII SLB | 54325310 | Sleeve | Stainless Steel | 3.2198 |  | 200 | 12/15/2015 12:00:00 AM
PT Coupling | EHP009-40-100 | 3.2 | 3.218 | 0.35 | 0.359 | Cam and Groove | Brass | 1200525 | 25E BRASS | 54125310 | Ferrule | Stainless Steel | 3.2198 |  | 200 | 12/15/2015 12:00:00 AM
PT Coupling | EHP009-40-100 | 3.2 | 3.218 | 0.35 | 0.359 | Cam and Groove | Brass | 1200525 | 25E BRASS | 54325310 | Sleeve | Stainless Steel | 3.2198 |  | 200 | 12/15/2015 12:00:00 AM
PT Coupling | EHP009-40-100 | 3.2 | 3.218 | 0.35 | 0.359 | Cam and Groove | Brass | 1290325 | 25C BRASS HBS | 54125310 | Ferrule | Stainless Steel | 3.2198 |  | 200 | 12/15/2015 12:00:00 AM
PT Coupling | EHP009-40-100 | 3.2 | 3.218 | 0.35 | 0.359 | Cam and Groove | Brass | 1290325 | 25C BRASS HBS | 54325310 | Sleeve | Stainless Steel | 3.2198 |  | 200 | 12/15/2015 12:00:00 AM
PT Coupling | EHP009-40-100 | 3.2 | 3.218 | 0.35 | 0.359 | Cam and Groove | Brass | 1290325L2 | 25C BRASS SLII SLS | 54125310 | Ferrule | Stainless Steel | 3.2198 |  | 200 | 12/15/2015 12:00:00 AM
PT Coupling | EHP009-40-100 | 3.2 | 3.218 | 0.35 | 0.359 | Cam and Groove | Brass | 1290325L2 | 25C BRASS SLII SLS | 54325310 | Sleeve | Stainless Steel | 3.2198 |  | 200 | 12/15/2015 12:00:00 AM
PT Coupling | EHP009-40-100 | 3.2 | 3.218 | 0.35 | 0.359 | Combination Nipple | Brass | 82640250BR | PTCN250 BRASS | 54125310 | Ferrule | Stainless Steel | 3.2198 |  | 200 | 12/15/2015 12:00:00 AM
PT Coupling | EHP009-40-100 | 3.2 | 3.218 | 0.35 | 0.359 | Combination Nipple | Brass | 82640250BR | PTCN250 BRASS | 54325310 | Sleeve | Stainless Steel | 3.2198 |  | 200 | 12/15/2015 12:00:00 AM
PT Coupling | EHP009-40-100 | 3.2 | 3.218 | 0.35 | 0.359 | Cam and Groove | Ductile Iron | 1800325 | 25C DUCTILE | 54125310 | Ferrule | Stainless Steel | 3.2198 |  | 200 | 12/15/2015 12:00:00 AM
PT Coupling | EHP009-40-100 | 3.2 | 3.218 | 0.35 | 0.359 | Cam and Groove | Ductile Iron | 1800325 | 25C DUCTILE | 54325310 | Sleeve | Stainless Steel | 3.2198 |  | 200 | 12/15/2015 12:00:00 AM
PT Coupling | EHP009-40-100 | 3.2 | 3.218 | 0.35 | 0.359 | Cam and Groove | Ductile Iron | 1800525 | 25E DUCTILE | 54125310 | Ferrule | Stainless Steel | 3.2198 |  | 200 | 12/15/2015 12:00:00 AM
PT Coupling | EHP009-40-100 | 3.2 | 3.218 | 0.35 | 0.359 | Cam and Groove | Ductile Iron | 1800525 | 25E DUCTILE | 54325310 | Sleeve | Stainless Steel | 3.2198 |  | 200 | 12/15/2015 12:00:00 AM
PT Coupling | EHP009-40-100 | 3.2 | 3.218 | 0.35 | 0.359 | Cam and Groove | Monel | 2200325 | 25C MONEL | 54125310 | Ferrule | Stainless Steel | 3.2198 |  | 200 | 12/15/2015 12:00:00 AM
PT Coupling | EHP009-40-100 | 3.2 | 3.218 | 0.35 | 0.359 | Cam and Groove | Monel | 2200325 | 25C MONEL | 54325310 | Sleeve | Stainless Steel | 3.2198 |  | 200 | 12/15/2015 12:00:00 AM
PT Coupling | EHP009-40-100 | 3.2 | 3.218 | 0.35 | 0.359 | Cam and Groove | Monel | 2200525 | 25E MONEL | 54125310 | Ferrule | Stainless Steel | 3.2198 |  | 200 | 12/15/2015 12:00:00 AM
PT Coupling | EHP009-40-100 | 3.2 | 3.218 | 0.35 | 0.359 | Cam and Groove | Monel | 2200525 | 25E MONEL | 54325310 | Sleeve | Stainless Steel | 3.2198 |  | 200 | 12/15/2015 12:00:00 AM
PT Coupling | EHP009-40-100 | 3.2 | 3.218 | 0.35 | 0.359 | Cam and Groove | Stainless Steel | 1400325 | 25C SS | 54125310 | Ferrule | Stainless Steel | 3.2198 |  | 200 | 12/15/2015 12:00:00 AM
PT Coupling | EHP009-40-100 | 3.2 | 3.218 | 0.35 | 0.359 | Cam and Groove | Stainless Steel | 1400325 | 25C SS | 54325310 | Sleeve | Stainless Steel | 3.2198 |  | 200 | 12/15/2015 12:00:00 AM
PT Coupling | EHP009-40-100 | 3.2 | 3.218 | 0.35 | 0.359 | Cam and Groove | Stainless Steel | 1400325L2 | 25C SS SLII | 54125310 | Ferrule | Stainless Steel | 3.2198 |  | 200 | 12/15/2015 12:00:00 AM
PT Coupling | EHP009-40-100 | 3.2 | 3.218 | 0.35 | 0.359 | Cam and Groove | Stainless Steel | 1400325L2 | 25C SS SLII | 54325310 | Sleeve | Stainless Steel | 3.2198 |  | 200 | 12/15/2015 12:00:00 AM
PT Coupling | EHP009-40-100 | 3.2 | 3.218 | 0.35 | 0.359 | Cam and Groove | Stainless Steel | 1400525 | 25E SS | 54125310 | Ferrule | Stainless Steel | 3.2198 |  | 200 | 12/15/2015 12:00:00 AM
PT Coupling | EHP009-40-100 | 3.2 | 3.218 | 0.35 | 0.359 | Cam and Groove | Stainless Steel | 1400525 | 25E SS | 54325310 | Sleeve | Stainless Steel | 3.2198 |  | 200 | 12/15/2015 12:00:00 AM
PT Coupling | EHP009-40-100 | 3.2 | 3.218 | 0.35 | 0.359 | Interlocking Crimp Stem | Stainless Steel | 5712502 | 25TMC50SS BODY | 54125310 | Ferrule | Stainless Steel | 3.2198 |  | 600 | 12/15/2015 12:00:00 AM
PT Coupling | EHP009-40-100 | 3.2 | 3.218 | 0.35 | 0.359 | Interlocking Crimp Stem | Stainless Steel | 5712502 | 25TMC50SS BODY | 54325310 | Sleeve | Stainless Steel | 3.2198 |  | 600 | 12/15/2015 12:00:00 AM
PT Coupling | EHP009-40-100 | 3.2 | 3.218 | 0.35 | 0.359 | Interlocking Crimp Stem | Stainless Steel | 5712514 | 25WC50SS BODY | 54125310 | Ferrule | Stainless Steel | 3.2198 |  | 600 | 12/15/2015 12:00:00 AM
PT Coupling | EHP009-40-100 | 3.2 | 3.218 | 0.35 | 0.359 | Interlocking Crimp Stem | Stainless Steel | 5712514 | 25WC50SS BODY | 54325310 | Sleeve | Stainless Steel | 3.2198 |  | 600 | 12/15/2015 12:00:00 AM
PT Coupling | EHP009-40-100 | 3.2 | 3.218 | 0.35 | 0.359 | Interlocking Crimp Stem | Stainless Steel | 5712516 | 25VC50SS BODY | 54125310 | Ferrule | Stainless Steel | 3.2198 |  | 600 | 12/15/2015 12:00:00 AM
PT Coupling | EHP009-40-100 | 3.2 | 3.218 | 0.35 | 0.359 | Interlocking Crimp Stem | Stainless Steel | 5712516 | 25VC50SS BODY | 54325310 | Sleeve | Stainless Steel | 3.2198 |  | 600 | 12/15/2015 12:00:00 AM
PT Coupling | EHP009-40-100 | 3.2 | 3.218 | 0.35 | 0.359 | Combination Nipple | Stainless Steel | 84640250 | PTCN250 316SS | 54125310 | Ferrule | Stainless Steel | 3.2198 |  | 200 | 12/15/2015 12:00:00 AM
PT Coupling | EHP009-40-100 | 3.2 | 3.218 | 0.35 | 0.359 | Combination Nipple | Stainless Steel | 84640250 | PTCN250 316SS | 54325310 | Sleeve | Stainless Steel | 3.2198 |  | 200 | 12/15/2015 12:00:00 AM
PT Coupling | EHP009-40-100 | 3.2 | 3.218 | 0.35 | 0.359 | Combination Nipple | Stainless Steel | 84640250N | PTCN250N 316SS WELD END | 54125310 | Ferrule | Stainless Steel | 3.2198 |  | 200 | 12/15/2015 12:00:00 AM
PT Coupling | EHP009-40-100 | 3.2 | 3.218 | 0.35 | 0.359 | Combination Nipple | Stainless Steel | 84640250N | PTCN250N 316SS WELD END | 54325310 | Sleeve | Stainless Steel | 3.2198 |  | 200 | 12/15/2015 12:00:00 AM
PT Coupling | EHP009-40-100 | 3.2 | 3.218 | 0.35 | 0.359 | Cam and Groove | Steel | 2400325 | 25C CS | 54125310 | Ferrule | Stainless Steel | 3.2198 |  | 200 | 12/15/2015 12:00:00 AM
PT Coupling | EHP009-40-100 | 3.2 | 3.218 | 0.35 | 0.359 | Cam and Groove | Steel | 2400325 | 25C CS | 54325310 | Sleeve | Stainless Steel | 3.2198 |  | 200 | 12/15/2015 12:00:00 AM
PT Coupling | EHP009-40-100 | 3.2 | 3.218 | 0.35 | 0.359 | Cam and Groove | Steel | 2400525 | 25E CS | 54125310 | Ferrule | Stainless Steel | 3.2198 |  | 200 | 12/15/2015 12:00:00 AM
PT Coupling | EHP009-40-100 | 3.2 | 3.218 | 0.35 | 0.359 | Cam and Groove | Steel | 2400525 | 25E CS | 54325310 | Sleeve | Stainless Steel | 3.2198 |  | 200 | 12/15/2015 12:00:00 AM
PT Coupling | EHP009-40-100 | 3.2 | 3.218 | 0.35 | 0.359 | Interlocking Crimp Stem | Steel | 5702502 | 25TMC50CS BODY | 54125310 | Ferrule | Stainless Steel | 3.2198 |  | 600 | 12/15/2015 12:00:00 AM
PT Coupling | EHP009-40-100 | 3.2 | 3.218 | 0.35 | 0.359 | Interlocking Crimp Stem | Steel | 5702502 | 25TMC50CS BODY | 54325310 | Sleeve | Stainless Steel | 3.2198 |  | 600 | 12/15/2015 12:00:00 AM
PT Coupling | EHP009-40-100 | 3.2 | 3.218 | 0.35 | 0.359 | Interlocking Crimp Stem | Steel | 5702514 | 25WC50CS BODY | 54125310 | Ferrule | Stainless Steel | 3.2198 |  | 600 | 12/15/2015 12:00:00 AM
PT Coupling | EHP009-40-100 | 3.2 | 3.218 | 0.35 | 0.359 | Interlocking Crimp Stem | Steel | 5702514 | 25WC50CS BODY | 54325310 | Sleeve | Stainless Steel | 3.2198 |  | 600 | 12/15/2015 12:00:00 AM
PT Coupling | EHP009-40-100 | 3.2 | 3.218 | 0.35 | 0.359 | Combination Nipple | Steel | 82640250 | PTCN250 STEEL | 54125310 | Ferrule | Stainless Steel | 3.2198 |  | 200 | 12/15/2015 12:00:00 AM
PT Coupling | EHP009-40-100 | 3.2 | 3.218 | 0.35 | 0.359 | Combination Nipple | Steel | 82640250 | PTCN250 STEEL | 54325310 | Sleeve | Stainless Steel | 3.2198 |  | 200 | 12/15/2015 12:00:00 AM
PT Coupling | EHP009-40-100 | 3.2 | 3.218 | 0.35 | 0.359 | Combination Nipple | Steel | 82640250N | PTCN250 STEEL PLATED | 54125310 | Ferrule | Stainless Steel | 3.2198 |  | 200 | 12/15/2015 12:00:00 AM
PT Coupling | EHP009-40-100 | 3.2 | 3.218 | 0.35 | 0.359 | Combination Nipple | Steel | 82640250N | PTCN250 STEEL PLATED | 54325310 | Sleeve | Stainless Steel | 3.2198 |  | 200 | 12/15/2015 12:00:00 AM
PT Coupling | EHP009-40-100 | 3.2 | 3.218 | 0.35 | 0.359 | Combination Nipple | Steel | 85640250N | PTCN250N STEEL WELD END | 54125310 | Ferrule | Stainless Steel | 3.2198 |  | 200 | 12/15/2015 12:00:00 AM
PT Coupling | EHP009-40-100 | 3.2 | 3.218 | 0.35 | 0.359 | Combination Nipple | Steel | 85640250N | PTCN250N STEEL WELD END | 54325310 | Sleeve | Stainless Steel | 3.2198 |  | 200 | 12/15/2015 12:00:00 AM
Campbell | EHP009-40-100 | 3.204 | 3.216 | 0.352 | 0.358 | Crimp | Aluminum | C-AL-250 | Cam & Groove | SPS250324 | Sleeve | Steel | 3.199 |  | 150 | 12/15/2015 12:00:00 AM
Campbell | EHP009-40-100 | 3.204 | 3.216 | 0.352 | 0.358 | Crimp | Aluminum | E-AL-250 | Cam & Groove | SPS250324 | Sleeve | Steel | 3.199 |  | 150 | 12/15/2015 12:00:00 AM
Campbell | EHP009-40-100 | 3.204 | 3.216 | 0.352 | 0.358 | Crimp | Steel | CSB-10 | Pin Lug | SPS250316S | Sleeve | Steel | 3.179 |  | 210 | 12/15/2015 12:00:00 AM
Campbell | EHP009-40-100 | 3.204 | 3.216 | 0.352 | 0.358 | Crimp | Steel | HAS-10 | Combination Nipple | SPS250316S | Sleeve | Steel | 3.179 |  | 225 | 12/15/2015 12:00:00 AM
Campbell | EHP009-40-100 | 3.218 | 3.232 | 0.359 | 0.366 | Crimp | Aluminum | C-AL-250 | Cam & Groove | SPS250324 | Sleeve | Steel | 3.212 |  | 150 | 12/15/2015 12:00:00 AM
Campbell | EHP009-40-100 | 3.218 | 3.232 | 0.359 | 0.366 | Crimp | Aluminum | E-AL-250 | Cam & Groove | SPS250324 | Sleeve | Steel | 3.212 |  | 150 | 12/15/2015 12:00:00 AM
Campbell | EHP009-40-100 | 3.218 | 3.232 | 0.359 | 0.366 | Crimp | Steel | CSB-10 | Pin Lug | SPS250316S | Sleeve | Steel | 3.192 |  | 210 | 12/15/2015 12:00:00 AM
Campbell | EHP009-40-100 | 3.218 | 3.232 | 0.359 | 0.366 | Crimp | Steel | HAS-10 | Combination Nipple | SPS250316S | Sleeve | Steel | 3.192 |  | 225 | 12/15/2015 12:00:00 AM
PT Coupling | EHP009-40-100 | 3.22 | 3.238 | 0.36 | 0.369 | Cam and Groove | Aluminum | 1000325 | 25C ALUM HBS | 54125310 | Ferrule | Stainless Steel | 3.2354 |  | 200 | 12/15/2015 12:00:00 AM
PT Coupling | EHP009-40-100 | 3.22 | 3.238 | 0.36 | 0.369 | Cam and Groove | Aluminum | 1000325 | 25C ALUM HBS | 54325310 | Sleeve | Stainless Steel | 3.2354 |  | 200 | 12/15/2015 12:00:00 AM
PT Coupling | EHP009-40-100 | 3.22 | 3.238 | 0.36 | 0.369 | Cam and Groove | Aluminum | 1000325L2 | 25C ALUM SLII SLS | 54125310 | Ferrule | Stainless Steel | 3.2354 |  | 200 | 12/15/2015 12:00:00 AM
PT Coupling | EHP009-40-100 | 3.22 | 3.238 | 0.36 | 0.369 | Cam and Groove | Aluminum | 1000325L2 | 25C ALUM SLII SLS | 54325310 | Sleeve | Stainless Steel | 3.2354 |  | 200 | 12/15/2015 12:00:00 AM
PT Coupling | EHP009-40-100 | 3.22 | 3.238 | 0.36 | 0.369 | Cam and Groove | Aluminum | 1000525 | 25E ALUM | 54125310 | Ferrule | Stainless Steel | 3.2354 |  | 200 | 12/15/2015 12:00:00 AM
PT Coupling | EHP009-40-100 | 3.22 | 3.238 | 0.36 | 0.369 | Cam and Groove | Aluminum | 1000525 | 25E ALUM | 54325310 | Sleeve | Stainless Steel | 3.2354 |  | 200 | 12/15/2015 12:00:00 AM
PT Coupling | EHP009-40-100 | 3.22 | 3.238 | 0.36 | 0.369 | Cam and Groove | Aluminum | 1070325 | 25C ALUM HB | 54125310 | Ferrule | Stainless Steel | 3.2354 |  | 200 | 12/15/2015 12:00:00 AM
PT Coupling | EHP009-40-100 | 3.22 | 3.238 | 0.36 | 0.369 | Cam and Groove | Aluminum | 1070325 | 25C ALUM HB | 54325310 | Sleeve | Stainless Steel | 3.2354 |  | 200 | 12/15/2015 12:00:00 AM
PT Coupling | EHP009-40-100 | 3.22 | 3.238 | 0.36 | 0.369 | Cam and Groove | Aluminum | 1070325L2 | 25C ALUM SLII SLB | 54125310 | Ferrule | Stainless Steel | 3.2354 |  | 200 | 12/15/2015 12:00:00 AM
PT Coupling | EHP009-40-100 | 3.22 | 3.238 | 0.36 | 0.369 | Cam and Groove | Aluminum | 1070325L2 | 25C ALUM SLII SLB | 54325310 | Sleeve | Stainless Steel | 3.2354 |  | 200 | 12/15/2015 12:00:00 AM
PT Coupling | EHP009-40-100 | 3.22 | 3.238 | 0.36 | 0.369 | Cam and Groove | Aluminum | 2000325 | 25C HCALUM | 54125310 | Ferrule | Stainless Steel | 3.2354 |  | 200 | 12/15/2015 12:00:00 AM
PT Coupling | EHP009-40-100 | 3.22 | 3.238 | 0.36 | 0.369 | Cam and Groove | Aluminum | 2000325 | 25C HCALUM | 54325310 | Sleeve | Stainless Steel | 3.2354 |  | 200 | 12/15/2015 12:00:00 AM
PT Coupling | EHP009-40-100 | 3.22 | 3.238 | 0.36 | 0.369 | Cam and Groove | Aluminum | 2000525 | 25E HCALUM | 54125310 | Ferrule | Stainless Steel | 3.2354 |  | 200 | 12/15/2015 12:00:00 AM
PT Coupling | EHP009-40-100 | 3.22 | 3.238 | 0.36 | 0.369 | Cam and Groove | Aluminum | 2000525 | 25E HCALUM | 54325310 | Sleeve | Stainless Steel | 3.2354 |  | 200 | 12/15/2015 12:00:00 AM
PT Coupling | EHP009-40-100 | 3.22 | 3.238 | 0.36 | 0.369 | Combination Nipple | Aluminum | 85640250 | PTCN250 ALUMINUM | 54125310 | Ferrule | Stainless Steel | 3.2354 |  | 200 | 12/15/2015 12:00:00 AM
PT Coupling | EHP009-40-100 | 3.22 | 3.238 | 0.36 | 0.369 | Combination Nipple | Aluminum | 85640250 | PTCN250 ALUMINUM | 54325310 | Sleeve | Stainless Steel | 3.2354 |  | 200 | 12/15/2015 12:00:00 AM
PT Coupling | EHP009-40-100 | 3.22 | 3.238 | 0.36 | 0.369 | Combination Nipple | Aluminum | 85640250N | PTCN250N ALUM WELD END | 54125310 | Ferrule | Stainless Steel | 3.2354 |  | 200 | 12/15/2015 12:00:00 AM
PT Coupling | EHP009-40-100 | 3.22 | 3.238 | 0.36 | 0.369 | Combination Nipple | Aluminum | 85640250N | PTCN250N ALUM WELD END | 54325310 | Sleeve | Stainless Steel | 3.2354 |  | 200 | 12/15/2015 12:00:00 AM
PT Coupling | EHP009-40-100 | 3.22 | 3.238 | 0.36 | 0.369 | Cam and Groove | Brass | 1200325 | 25C BRASS HB | 54125310 | Ferrule | Stainless Steel | 3.2354 |  | 200 | 12/15/2015 12:00:00 AM
PT Coupling | EHP009-40-100 | 3.22 | 3.238 | 0.36 | 0.369 | Cam and Groove | Brass | 1200325 | 25C BRASS HB | 54325310 | Sleeve | Stainless Steel | 3.2354 |  | 200 | 12/15/2015 12:00:00 AM
PT Coupling | EHP009-40-100 | 3.22 | 3.238 | 0.36 | 0.369 | Cam and Groove | Brass | 1200325L2 | 25C BRASS SLII SLB | 54125310 | Ferrule | Stainless Steel | 3.2354 |  | 200 | 12/15/2015 12:00:00 AM
PT Coupling | EHP009-40-100 | 3.22 | 3.238 | 0.36 | 0.369 | Cam and Groove | Brass | 1200325L2 | 25C BRASS SLII SLB | 54325310 | Sleeve | Stainless Steel | 3.2354 |  | 200 | 12/15/2015 12:00:00 AM
PT Coupling | EHP009-40-100 | 3.22 | 3.238 | 0.36 | 0.369 | Cam and Groove | Brass | 1200525 | 25E BRASS | 54125310 | Ferrule | Stainless Steel | 3.2354 |  | 200 | 12/15/2015 12:00:00 AM
PT Coupling | EHP009-40-100 | 3.22 | 3.238 | 0.36 | 0.369 | Cam and Groove | Brass | 1200525 | 25E BRASS | 54325310 | Sleeve | Stainless Steel | 3.2354 |  | 200 | 12/15/2015 12:00:00 AM
PT Coupling | EHP009-40-100 | 3.22 | 3.238 | 0.36 | 0.369 | Cam and Groove | Brass | 1290325 | 25C BRASS HBS | 54125310 | Ferrule | Stainless Steel | 3.2354 |  | 200 | 12/15/2015 12:00:00 AM
PT Coupling | EHP009-40-100 | 3.22 | 3.238 | 0.36 | 0.369 | Cam and Groove | Brass | 1290325 | 25C BRASS HBS | 54325310 | Sleeve | Stainless Steel | 3.2354 |  | 200 | 12/15/2015 12:00:00 AM
PT Coupling | EHP009-40-100 | 3.22 | 3.238 | 0.36 | 0.369 | Cam and Groove | Brass | 1290325L2 | 25C BRASS SLII SLS | 54125310 | Ferrule | Stainless Steel | 3.2354 |  | 200 | 12/15/2015 12:00:00 AM
PT Coupling | EHP009-40-100 | 3.22 | 3.238 | 0.36 | 0.369 | Cam and Groove | Brass | 1290325L2 | 25C BRASS SLII SLS | 54325310 | Sleeve | Stainless Steel | 3.2354 |  | 200 | 12/15/2015 12:00:00 AM
PT Coupling | EHP009-40-100 | 3.22 | 3.238 | 0.36 | 0.369 | Combination Nipple | Brass | 82640250BR | PTCN250 BRASS | 54125310 | Ferrule | Stainless Steel | 3.2354 |  | 200 | 12/15/2015 12:00:00 AM
PT Coupling | EHP009-40-100 | 3.22 | 3.238 | 0.36 | 0.369 | Combination Nipple | Brass | 82640250BR | PTCN250 BRASS | 54325310 | Sleeve | Stainless Steel | 3.2354 |  | 200 | 12/15/2015 12:00:00 AM
PT Coupling | EHP009-40-100 | 3.22 | 3.238 | 0.36 | 0.369 | Cam and Groove | Ductile Iron | 1800325 | 25C DUCTILE | 54125310 | Ferrule | Stainless Steel | 3.2354 |  | 200 | 12/15/2015 12:00:00 AM
PT Coupling | EHP009-40-100 | 3.22 | 3.238 | 0.36 | 0.369 | Cam and Groove | Ductile Iron | 1800325 | 25C DUCTILE | 54325310 | Sleeve | Stainless Steel | 3.2354 |  | 200 | 12/15/2015 12:00:00 AM
PT Coupling | EHP009-40-100 | 3.22 | 3.238 | 0.36 | 0.369 | Cam and Groove | Ductile Iron | 1800525 | 25E DUCTILE | 54125310 | Ferrule | Stainless Steel | 3.2354 |  | 200 | 12/15/2015 12:00:00 AM
PT Coupling | EHP009-40-100 | 3.22 | 3.238 | 0.36 | 0.369 | Cam and Groove | Ductile Iron | 1800525 | 25E DUCTILE | 54325310 | Sleeve | Stainless Steel | 3.2354 |  | 200 | 12/15/2015 12:00:00 AM
PT Coupling | EHP009-40-100 | 3.22 | 3.238 | 0.36 | 0.369 | Cam and Groove | Monel | 2200325 | 25C MONEL | 54125310 | Ferrule | Stainless Steel | 3.2354 |  | 200 | 12/15/2015 12:00:00 AM
PT Coupling | EHP009-40-100 | 3.22 | 3.238 | 0.36 | 0.369 | Cam and Groove | Monel | 2200325 | 25C MONEL | 54325310 | Sleeve | Stainless Steel | 3.2354 |  | 200 | 12/15/2015 12:00:00 AM
PT Coupling | EHP009-40-100 | 3.22 | 3.238 | 0.36 | 0.369 | Cam and Groove | Monel | 2200525 | 25E MONEL | 54125310 | Ferrule | Stainless Steel | 3.2354 |  | 200 | 12/15/2015 12:00:00 AM
PT Coupling | EHP009-40-100 | 3.22 | 3.238 | 0.36 | 0.369 | Cam and Groove | Monel | 2200525 | 25E MONEL | 54325310 | Sleeve | Stainless Steel | 3.2354 |  | 200 | 12/15/2015 12:00:00 AM
PT Coupling | EHP009-40-100 | 3.22 | 3.238 | 0.36 | 0.369 | Cam and Groove | Stainless Steel | 1400325 | 25C SS | 54125310 | Ferrule | Stainless Steel | 3.2354 |  | 200 | 12/15/2015 12:00:00 AM
PT Coupling | EHP009-40-100 | 3.22 | 3.238 | 0.36 | 0.369 | Cam and Groove | Stainless Steel | 1400325 | 25C SS | 54325310 | Sleeve | Stainless Steel | 3.2354 |  | 200 | 12/15/2015 12:00:00 AM
PT Coupling | EHP009-40-100 | 3.22 | 3.238 | 0.36 | 0.369 | Cam and Groove | Stainless Steel | 1400325L2 | 25C SS SLII | 54125310 | Ferrule | Stainless Steel | 3.2354 |  | 200 | 12/15/2015 12:00:00 AM
PT Coupling | EHP009-40-100 | 3.22 | 3.238 | 0.36 | 0.369 | Cam and Groove | Stainless Steel | 1400325L2 | 25C SS SLII | 54325310 | Sleeve | Stainless Steel | 3.2354 |  | 200 | 12/15/2015 12:00:00 AM
PT Coupling | EHP009-40-100 | 3.22 | 3.238 | 0.36 | 0.369 | Cam and Groove | Stainless Steel | 1400525 | 25E SS | 54125310 | Ferrule | Stainless Steel | 3.2354 |  | 200 | 12/15/2015 12:00:00 AM
PT Coupling | EHP009-40-100 | 3.22 | 3.238 | 0.36 | 0.369 | Cam and Groove | Stainless Steel | 1400525 | 25E SS | 54325310 | Sleeve | Stainless Steel | 3.2354 |  | 200 | 12/15/2015 12:00:00 AM
PT Coupling | EHP009-40-100 | 3.22 | 3.238 | 0.36 | 0.369 | Interlocking Crimp Stem | Stainless Steel | 5712502 | 25TMC50SS BODY | 54125310 | Ferrule | Stainless Steel | 3.2354 |  | 600 | 12/15/2015 12:00:00 AM
PT Coupling | EHP009-40-100 | 3.22 | 3.238 | 0.36 | 0.369 | Interlocking Crimp Stem | Stainless Steel | 5712502 | 25TMC50SS BODY | 54325310 | Sleeve | Stainless Steel | 3.2354 |  | 600 | 12/15/2015 12:00:00 AM
PT Coupling | EHP009-40-100 | 3.22 | 3.238 | 0.36 | 0.369 | Interlocking Crimp Stem | Stainless Steel | 5712514 | 25WC50SS BODY | 54125310 | Ferrule | Stainless Steel | 3.2354 |  | 600 | 12/15/2015 12:00:00 AM
PT Coupling | EHP009-40-100 | 3.22 | 3.238 | 0.36 | 0.369 | Interlocking Crimp Stem | Stainless Steel | 5712514 | 25WC50SS BODY | 54325310 | Sleeve | Stainless Steel | 3.2354 |  | 600 | 12/15/2015 12:00:00 AM
PT Coupling | EHP009-40-100 | 3.22 | 3.238 | 0.36 | 0.369 | Interlocking Crimp Stem | Stainless Steel | 5712516 | 25VC50SS BODY | 54125310 | Ferrule | Stainless Steel | 3.2354 |  | 600 | 12/15/2015 12:00:00 AM
PT Coupling | EHP009-40-100 | 3.22 | 3.238 | 0.36 | 0.369 | Interlocking Crimp Stem | Stainless Steel | 5712516 | 25VC50SS BODY | 54325310 | Sleeve | Stainless Steel | 3.2354 |  | 600 | 12/15/2015 12:00:00 AM
PT Coupling | EHP009-40-100 | 3.22 | 3.238 | 0.36 | 0.369 | Combination Nipple | Stainless Steel | 84640250 | PTCN250 316SS | 54125310 | Ferrule | Stainless Steel | 3.2354 |  | 200 | 12/15/2015 12:00:00 AM
PT Coupling | EHP009-40-100 | 3.22 | 3.238 | 0.36 | 0.369 | Combination Nipple | Stainless Steel | 84640250 | PTCN250 316SS | 54325310 | Sleeve | Stainless Steel | 3.2354 |  | 200 | 12/15/2015 12:00:00 AM
PT Coupling | EHP009-40-100 | 3.22 | 3.238 | 0.36 | 0.369 | Combination Nipple | Stainless Steel | 84640250N | PTCN250N 316SS WELD END | 54125310 | Ferrule | Stainless Steel | 3.2354 |  | 200 | 12/15/2015 12:00:00 AM
PT Coupling | EHP009-40-100 | 3.22 | 3.238 | 0.36 | 0.369 | Combination Nipple | Stainless Steel | 84640250N | PTCN250N 316SS WELD END | 54325310 | Sleeve | Stainless Steel | 3.2354 |  | 200 | 12/15/2015 12:00:00 AM
PT Coupling | EHP009-40-100 | 3.22 | 3.238 | 0.36 | 0.369 | Cam and Groove | Steel | 2400325 | 25C CS | 54125310 | Ferrule | Stainless Steel | 3.2354 |  | 200 | 12/15/2015 12:00:00 AM
PT Coupling | EHP009-40-100 | 3.22 | 3.238 | 0.36 | 0.369 | Cam and Groove | Steel | 2400325 | 25C CS | 54325310 | Sleeve | Stainless Steel | 3.2354 |  | 200 | 12/15/2015 12:00:00 AM
PT Coupling | EHP009-40-100 | 3.22 | 3.238 | 0.36 | 0.369 | Cam and Groove | Steel | 2400525 | 25E CS | 54125310 | Ferrule | Stainless Steel | 3.2354 |  | 200 | 12/15/2015 12:00:00 AM
PT Coupling | EHP009-40-100 | 3.22 | 3.238 | 0.36 | 0.369 | Cam and Groove | Steel | 2400525 | 25E CS | 54325310 | Sleeve | Stainless Steel | 3.2354 |  | 200 | 12/15/2015 12:00:00 AM
PT Coupling | EHP009-40-100 | 3.22 | 3.238 | 0.36 | 0.369 | Interlocking Crimp Stem | Steel | 5702502 | 25TMC50CS BODY | 54125310 | Ferrule | Stainless Steel | 3.2354 |  | 600 | 12/15/2015 12:00:00 AM
PT Coupling | EHP009-40-100 | 3.22 | 3.238 | 0.36 | 0.369 | Interlocking Crimp Stem | Steel | 5702502 | 25TMC50CS BODY | 54325310 | Sleeve | Stainless Steel | 3.2354 |  | 600 | 12/15/2015 12:00:00 AM
PT Coupling | EHP009-40-100 | 3.22 | 3.238 | 0.36 | 0.369 | Interlocking Crimp Stem | Steel | 5702514 | 25WC50CS BODY | 54125310 | Ferrule | Stainless Steel | 3.2354 |  | 600 | 12/15/2015 12:00:00 AM
PT Coupling | EHP009-40-100 | 3.22 | 3.238 | 0.36 | 0.369 | Interlocking Crimp Stem | Steel | 5702514 | 25WC50CS BODY | 54325310 | Sleeve | Stainless Steel | 3.2354 |  | 600 | 12/15/2015 12:00:00 AM
PT Coupling | EHP009-40-100 | 3.22 | 3.238 | 0.36 | 0.369 | Combination Nipple | Steel | 82640250 | PTCN250 STEEL | 54125310 | Ferrule | Stainless Steel | 3.2354 |  | 200 | 12/15/2015 12:00:00 AM
PT Coupling | EHP009-40-100 | 3.22 | 3.238 | 0.36 | 0.369 | Combination Nipple | Steel | 82640250 | PTCN250 STEEL | 54325310 | Sleeve | Stainless Steel | 3.2354 |  | 200 | 12/15/2015 12:00:00 AM
PT Coupling | EHP009-40-100 | 3.22 | 3.238 | 0.36 | 0.369 | Combination Nipple | Steel | 82640250N | PTCN250 STEEL PLATED | 54125310 | Ferrule | Stainless Steel | 3.2354 |  | 200 | 12/15/2015 12:00:00 AM
PT Coupling | EHP009-40-100 | 3.22 | 3.238 | 0.36 | 0.369 | Combination Nipple | Steel | 82640250N | PTCN250 STEEL PLATED | 54325310 | Sleeve | Stainless Steel | 3.2354 |  | 200 | 12/15/2015 12:00:00 AM
PT Coupling | EHP009-40-100 | 3.22 | 3.238 | 0.36 | 0.369 | Combination Nipple | Steel | 85640250N | PTCN250N STEEL WELD END | 54125310 | Ferrule | Stainless Steel | 3.2354 |  | 200 | 12/15/2015 12:00:00 AM
PT Coupling | EHP009-40-100 | 3.22 | 3.238 | 0.36 | 0.369 | Combination Nipple | Steel | 85640250N | PTCN250N STEEL WELD END | 54325310 | Sleeve | Stainless Steel | 3.2354 |  | 200 | 12/15/2015 12:00:00 AM
PT Coupling | EHP009-40-100 | 3.24 | 3.258 | 0.37 | 0.379 | Cam and Groove | Aluminum | 1000325 | 25C ALUM HBS | 54125310 | Ferrule | Stainless Steel | 3.251 |  | 200 | 12/15/2015 12:00:00 AM
PT Coupling | EHP009-40-100 | 3.24 | 3.258 | 0.37 | 0.379 | Cam and Groove | Aluminum | 1000325 | 25C ALUM HBS | 54325310 | Sleeve | Stainless Steel | 3.251 |  | 200 | 12/15/2015 12:00:00 AM
PT Coupling | EHP009-40-100 | 3.24 | 3.258 | 0.37 | 0.379 | Cam and Groove | Aluminum | 1000325L2 | 25C ALUM SLII SLS | 54125310 | Ferrule | Stainless Steel | 3.251 |  | 200 | 12/15/2015 12:00:00 AM
PT Coupling | EHP009-40-100 | 3.24 | 3.258 | 0.37 | 0.379 | Cam and Groove | Aluminum | 1000325L2 | 25C ALUM SLII SLS | 54325310 | Sleeve | Stainless Steel | 3.251 |  | 200 | 12/15/2015 12:00:00 AM
PT Coupling | EHP009-40-100 | 3.24 | 3.258 | 0.37 | 0.379 | Cam and Groove | Aluminum | 1000525 | 25E ALUM | 54125310 | Ferrule | Stainless Steel | 3.251 |  | 200 | 12/15/2015 12:00:00 AM
PT Coupling | EHP009-40-100 | 3.24 | 3.258 | 0.37 | 0.379 | Cam and Groove | Aluminum | 1000525 | 25E ALUM | 54325310 | Sleeve | Stainless Steel | 3.251 |  | 200 | 12/15/2015 12:00:00 AM
PT Coupling | EHP009-40-100 | 3.24 | 3.258 | 0.37 | 0.379 | Cam and Groove | Aluminum | 1070325 | 25C ALUM HB | 54125310 | Ferrule | Stainless Steel | 3.251 |  | 200 | 12/15/2015 12:00:00 AM
PT Coupling | EHP009-40-100 | 3.24 | 3.258 | 0.37 | 0.379 | Cam and Groove | Aluminum | 1070325 | 25C ALUM HB | 54325310 | Sleeve | Stainless Steel | 3.251 |  | 200 | 12/15/2015 12:00:00 AM
PT Coupling | EHP009-40-100 | 3.24 | 3.258 | 0.37 | 0.379 | Cam and Groove | Aluminum | 1070325L2 | 25C ALUM SLII SLB | 54125310 | Ferrule | Stainless Steel | 3.251 |  | 200 | 12/15/2015 12:00:00 AM
PT Coupling | EHP009-40-100 | 3.24 | 3.258 | 0.37 | 0.379 | Cam and Groove | Aluminum | 1070325L2 | 25C ALUM SLII SLB | 54325310 | Sleeve | Stainless Steel | 3.251 |  | 200 | 12/15/2015 12:00:00 AM
PT Coupling | EHP009-40-100 | 3.24 | 3.258 | 0.37 | 0.379 | Cam and Groove | Aluminum | 2000325 | 25C HCALUM | 54125310 | Ferrule | Stainless Steel | 3.251 |  | 200 | 12/15/2015 12:00:00 AM
PT Coupling | EHP009-40-100 | 3.24 | 3.258 | 0.37 | 0.379 | Cam and Groove | Aluminum | 2000325 | 25C HCALUM | 54325310 | Sleeve | Stainless Steel | 3.251 |  | 200 | 12/15/2015 12:00:00 AM
PT Coupling | EHP009-40-100 | 3.24 | 3.258 | 0.37 | 0.379 | Cam and Groove | Aluminum | 2000525 | 25E HCALUM | 54125310 | Ferrule | Stainless Steel | 3.251 |  | 200 | 12/15/2015 12:00:00 AM
PT Coupling | EHP009-40-100 | 3.24 | 3.258 | 0.37 | 0.379 | Cam and Groove | Aluminum | 2000525 | 25E HCALUM | 54325310 | Sleeve | Stainless Steel | 3.251 |  | 200 | 12/15/2015 12:00:00 AM
PT Coupling | EHP009-40-100 | 3.24 | 3.258 | 0.37 | 0.379 | Combination Nipple | Aluminum | 85640250 | PTCN250 ALUMINUM | 54125310 | Ferrule | Stainless Steel | 3.251 |  | 200 | 12/15/2015 12:00:00 AM
PT Coupling | EHP009-40-100 | 3.24 | 3.258 | 0.37 | 0.379 | Combination Nipple | Aluminum | 85640250 | PTCN250 ALUMINUM | 54325310 | Sleeve | Stainless Steel | 3.251 |  | 200 | 12/15/2015 12:00:00 AM
PT Coupling | EHP009-40-100 | 3.24 | 3.258 | 0.37 | 0.379 | Combination Nipple | Aluminum | 85640250N | PTCN250N ALUM WELD END | 54125310 | Ferrule | Stainless Steel | 3.251 |  | 200 | 12/15/2015 12:00:00 AM
PT Coupling | EHP009-40-100 | 3.24 | 3.258 | 0.37 | 0.379 | Combination Nipple | Aluminum | 85640250N | PTCN250N ALUM WELD END | 54325310 | Sleeve | Stainless Steel | 3.251 |  | 200 | 12/15/2015 12:00:00 AM
PT Coupling | EHP009-40-100 | 3.24 | 3.258 | 0.37 | 0.379 | Cam and Groove | Brass | 1200325 | 25C BRASS HB | 54125310 | Ferrule | Stainless Steel | 3.251 |  | 200 | 12/15/2015 12:00:00 AM
PT Coupling | EHP009-40-100 | 3.24 | 3.258 | 0.37 | 0.379 | Cam and Groove | Brass | 1200325 | 25C BRASS HB | 54325310 | Sleeve | Stainless Steel | 3.251 |  | 200 | 12/15/2015 12:00:00 AM
PT Coupling | EHP009-40-100 | 3.24 | 3.258 | 0.37 | 0.379 | Cam and Groove | Brass | 1200325L2 | 25C BRASS SLII SLB | 54125310 | Ferrule | Stainless Steel | 3.251 |  | 200 | 12/15/2015 12:00:00 AM
PT Coupling | EHP009-40-100 | 3.24 | 3.258 | 0.37 | 0.379 | Cam and Groove | Brass | 1200325L2 | 25C BRASS SLII SLB | 54325310 | Sleeve | Stainless Steel | 3.251 |  | 200 | 12/15/2015 12:00:00 AM
PT Coupling | EHP009-40-100 | 3.24 | 3.258 | 0.37 | 0.379 | Cam and Groove | Brass | 1200525 | 25E BRASS | 54125310 | Ferrule | Stainless Steel | 3.251 |  | 200 | 12/15/2015 12:00:00 AM
PT Coupling | EHP009-40-100 | 3.24 | 3.258 | 0.37 | 0.379 | Cam and Groove | Brass | 1200525 | 25E BRASS | 54325310 | Sleeve | Stainless Steel | 3.251 |  | 200 | 12/15/2015 12:00:00 AM
PT Coupling | EHP009-40-100 | 3.24 | 3.258 | 0.37 | 0.379 | Cam and Groove | Brass | 1290325 | 25C BRASS HBS | 54125310 | Ferrule | Stainless Steel | 3.251 |  | 200 | 12/15/2015 12:00:00 AM
PT Coupling | EHP009-40-100 | 3.24 | 3.258 | 0.37 | 0.379 | Cam and Groove | Brass | 1290325 | 25C BRASS HBS | 54325310 | Sleeve | Stainless Steel | 3.251 |  | 200 | 12/15/2015 12:00:00 AM
PT Coupling | EHP009-40-100 | 3.24 | 3.258 | 0.37 | 0.379 | Cam and Groove | Brass | 1290325L2 | 25C BRASS SLII SLS | 54125310 | Ferrule | Stainless Steel | 3.251 |  | 200 | 12/15/2015 12:00:00 AM
PT Coupling | EHP009-40-100 | 3.24 | 3.258 | 0.37 | 0.379 | Cam and Groove | Brass | 1290325L2 | 25C BRASS SLII SLS | 54325310 | Sleeve | Stainless Steel | 3.251 |  | 200 | 12/15/2015 12:00:00 AM
PT Coupling | EHP009-40-100 | 3.24 | 3.258 | 0.37 | 0.379 | Combination Nipple | Brass | 82640250BR | PTCN250 BRASS | 54125310 | Ferrule | Stainless Steel | 3.251 |  | 200 | 12/15/2015 12:00:00 AM
PT Coupling | EHP009-40-100 | 3.24 | 3.258 | 0.37 | 0.379 | Combination Nipple | Brass | 82640250BR | PTCN250 BRASS | 54325310 | Sleeve | Stainless Steel | 3.251 |  | 200 | 12/15/2015 12:00:00 AM
PT Coupling | EHP009-40-100 | 3.24 | 3.258 | 0.37 | 0.379 | Cam and Groove | Ductile Iron | 1800325 | 25C DUCTILE | 54125310 | Ferrule | Stainless Steel | 3.251 |  | 200 | 12/15/2015 12:00:00 AM
PT Coupling | EHP009-40-100 | 3.24 | 3.258 | 0.37 | 0.379 | Cam and Groove | Ductile Iron | 1800325 | 25C DUCTILE | 54325310 | Sleeve | Stainless Steel | 3.251 |  | 200 | 12/15/2015 12:00:00 AM
PT Coupling | EHP009-40-100 | 3.24 | 3.258 | 0.37 | 0.379 | Cam and Groove | Ductile Iron | 1800525 | 25E DUCTILE | 54125310 | Ferrule | Stainless Steel | 3.251 |  | 200 | 12/15/2015 12:00:00 AM
PT Coupling | EHP009-40-100 | 3.24 | 3.258 | 0.37 | 0.379 | Cam and Groove | Ductile Iron | 1800525 | 25E DUCTILE | 54325310 | Sleeve | Stainless Steel | 3.251 |  | 200 | 12/15/2015 12:00:00 AM
PT Coupling | EHP009-40-100 | 3.24 | 3.258 | 0.37 | 0.379 | Cam and Groove | Monel | 2200325 | 25C MONEL | 54125310 | Ferrule | Stainless Steel | 3.251 |  | 200 | 12/15/2015 12:00:00 AM
PT Coupling | EHP009-40-100 | 3.24 | 3.258 | 0.37 | 0.379 | Cam and Groove | Monel | 2200325 | 25C MONEL | 54325310 | Sleeve | Stainless Steel | 3.251 |  | 200 | 12/15/2015 12:00:00 AM
PT Coupling | EHP009-40-100 | 3.24 | 3.258 | 0.37 | 0.379 | Cam and Groove | Monel | 2200525 | 25E MONEL | 54125310 | Ferrule | Stainless Steel | 3.251 |  | 200 | 12/15/2015 12:00:00 AM
PT Coupling | EHP009-40-100 | 3.24 | 3.258 | 0.37 | 0.379 | Cam and Groove | Monel | 2200525 | 25E MONEL | 54325310 | Sleeve | Stainless Steel | 3.251 |  | 200 | 12/15/2015 12:00:00 AM
PT Coupling | EHP009-40-100 | 3.24 | 3.258 | 0.37 | 0.379 | Cam and Groove | Stainless Steel | 1400325 | 25C SS | 54125310 | Ferrule | Stainless Steel | 3.251 |  | 200 | 12/15/2015 12:00:00 AM
PT Coupling | EHP009-40-100 | 3.24 | 3.258 | 0.37 | 0.379 | Cam and Groove | Stainless Steel | 1400325 | 25C SS | 54325310 | Sleeve | Stainless Steel | 3.251 |  | 200 | 12/15/2015 12:00:00 AM
PT Coupling | EHP009-40-100 | 3.24 | 3.258 | 0.37 | 0.379 | Cam and Groove | Stainless Steel | 1400325L2 | 25C SS SLII | 54125310 | Ferrule | Stainless Steel | 3.251 |  | 200 | 12/15/2015 12:00:00 AM
PT Coupling | EHP009-40-100 | 3.24 | 3.258 | 0.37 | 0.379 | Cam and Groove | Stainless Steel | 1400325L2 | 25C SS SLII | 54325310 | Sleeve | Stainless Steel | 3.251 |  | 200 | 12/15/2015 12:00:00 AM
PT Coupling | EHP009-40-100 | 3.24 | 3.258 | 0.37 | 0.379 | Cam and Groove | Stainless Steel | 1400525 | 25E SS | 54125310 | Ferrule | Stainless Steel | 3.251 |  | 200 | 12/15/2015 12:00:00 AM
PT Coupling | EHP009-40-100 | 3.24 | 3.258 | 0.37 | 0.379 | Cam and Groove | Stainless Steel | 1400525 | 25E SS | 54325310 | Sleeve | Stainless Steel | 3.251 |  | 200 | 12/15/2015 12:00:00 AM
PT Coupling | EHP009-40-100 | 3.24 | 3.258 | 0.37 | 0.379 | Interlocking Crimp Stem | Stainless Steel | 5712502 | 25TMC50SS BODY | 54125310 | Ferrule | Stainless Steel | 3.251 |  | 600 | 12/15/2015 12:00:00 AM
PT Coupling | EHP009-40-100 | 3.24 | 3.258 | 0.37 | 0.379 | Interlocking Crimp Stem | Stainless Steel | 5712502 | 25TMC50SS BODY | 54325310 | Sleeve | Stainless Steel | 3.251 |  | 600 | 12/15/2015 12:00:00 AM
PT Coupling | EHP009-40-100 | 3.24 | 3.258 | 0.37 | 0.379 | Interlocking Crimp Stem | Stainless Steel | 5712514 | 25WC50SS BODY | 54125310 | Ferrule | Stainless Steel | 3.251 |  | 600 | 12/15/2015 12:00:00 AM
PT Coupling | EHP009-40-100 | 3.24 | 3.258 | 0.37 | 0.379 | Interlocking Crimp Stem | Stainless Steel | 5712514 | 25WC50SS BODY | 54325310 | Sleeve | Stainless Steel | 3.251 |  | 600 | 12/15/2015 12:00:00 AM
PT Coupling | EHP009-40-100 | 3.24 | 3.258 | 0.37 | 0.379 | Interlocking Crimp Stem | Stainless Steel | 5712516 | 25VC50SS BODY | 54125310 | Ferrule | Stainless Steel | 3.251 |  | 600 | 12/15/2015 12:00:00 AM
PT Coupling | EHP009-40-100 | 3.24 | 3.258 | 0.37 | 0.379 | Interlocking Crimp Stem | Stainless Steel | 5712516 | 25VC50SS BODY | 54325310 | Sleeve | Stainless Steel | 3.251 |  | 600 | 12/15/2015 12:00:00 AM
PT Coupling | EHP009-40-100 | 3.24 | 3.258 | 0.37 | 0.379 | Combination Nipple | Stainless Steel | 84640250 | PTCN250 316SS | 54125310 | Ferrule | Stainless Steel | 3.251 |  | 200 | 12/15/2015 12:00:00 AM
PT Coupling | EHP009-40-100 | 3.24 | 3.258 | 0.37 | 0.379 | Combination Nipple | Stainless Steel | 84640250 | PTCN250 316SS | 54325310 | Sleeve | Stainless Steel | 3.251 |  | 200 | 12/15/2015 12:00:00 AM
PT Coupling | EHP009-40-100 | 3.24 | 3.258 | 0.37 | 0.379 | Combination Nipple | Stainless Steel | 84640250N | PTCN250N 316SS WELD END | 54125310 | Ferrule | Stainless Steel | 3.251 |  | 200 | 12/15/2015 12:00:00 AM
PT Coupling | EHP009-40-100 | 3.24 | 3.258 | 0.37 | 0.379 | Combination Nipple | Stainless Steel | 84640250N | PTCN250N 316SS WELD END | 54325310 | Sleeve | Stainless Steel | 3.251 |  | 200 | 12/15/2015 12:00:00 AM
PT Coupling | EHP009-40-100 | 3.24 | 3.258 | 0.37 | 0.379 | Cam and Groove | Steel | 2400325 | 25C CS | 54125310 | Ferrule | Stainless Steel | 3.251 |  | 200 | 12/15/2015 12:00:00 AM
PT Coupling | EHP009-40-100 | 3.24 | 3.258 | 0.37 | 0.379 | Cam and Groove | Steel | 2400325 | 25C CS | 54325310 | Sleeve | Stainless Steel | 3.251 |  | 200 | 12/15/2015 12:00:00 AM
PT Coupling | EHP009-40-100 | 3.24 | 3.258 | 0.37 | 0.379 | Cam and Groove | Steel | 2400525 | 25E CS | 54125310 | Ferrule | Stainless Steel | 3.251 |  | 200 | 12/15/2015 12:00:00 AM
PT Coupling | EHP009-40-100 | 3.24 | 3.258 | 0.37 | 0.379 | Cam and Groove | Steel | 2400525 | 25E CS | 54325310 | Sleeve | Stainless Steel | 3.251 |  | 200 | 12/15/2015 12:00:00 AM
PT Coupling | EHP009-40-100 | 3.24 | 3.258 | 0.37 | 0.379 | Interlocking Crimp Stem | Steel | 5702502 | 25TMC50CS BODY | 54125310 | Ferrule | Stainless Steel | 3.251 |  | 600 | 12/15/2015 12:00:00 AM
PT Coupling | EHP009-40-100 | 3.24 | 3.258 | 0.37 | 0.379 | Interlocking Crimp Stem | Steel | 5702502 | 25TMC50CS BODY | 54325310 | Sleeve | Stainless Steel | 3.251 |  | 600 | 12/15/2015 12:00:00 AM
PT Coupling | EHP009-40-100 | 3.24 | 3.258 | 0.37 | 0.379 | Interlocking Crimp Stem | Steel | 5702514 | 25WC50CS BODY | 54125310 | Ferrule | Stainless Steel | 3.251 |  | 600 | 12/15/2015 12:00:00 AM
PT Coupling | EHP009-40-100 | 3.24 | 3.258 | 0.37 | 0.379 | Interlocking Crimp Stem | Steel | 5702514 | 25WC50CS BODY | 54325310 | Sleeve | Stainless Steel | 3.251 |  | 600 | 12/15/2015 12:00:00 AM
PT Coupling | EHP009-40-100 | 3.24 | 3.258 | 0.37 | 0.379 | Combination Nipple | Steel | 82640250 | PTCN250 STEEL | 54125310 | Ferrule | Stainless Steel | 3.251 |  | 200 | 12/15/2015 12:00:00 AM
PT Coupling | EHP009-40-100 | 3.24 | 3.258 | 0.37 | 0.379 | Combination Nipple | Steel | 82640250 | PTCN250 STEEL | 54325310 | Sleeve | Stainless Steel | 3.251 |  | 200 | 12/15/2015 12:00:00 AM
PT Coupling | EHP009-40-100 | 3.24 | 3.258 | 0.37 | 0.379 | Combination Nipple | Steel | 82640250N | PTCN250 STEEL PLATED | 54125310 | Ferrule | Stainless Steel | 3.251 |  | 200 | 12/15/2015 12:00:00 AM
PT Coupling | EHP009-40-100 | 3.24 | 3.258 | 0.37 | 0.379 | Combination Nipple | Steel | 82640250N | PTCN250 STEEL PLATED | 54325310 | Sleeve | Stainless Steel | 3.251 |  | 200 | 12/15/2015 12:00:00 AM
PT Coupling | EHP009-40-100 | 3.24 | 3.258 | 0.37 | 0.379 | Combination Nipple | Steel | 85640250N | PTCN250N STEEL WELD END | 54125310 | Ferrule | Stainless Steel | 3.251 |  | 200 | 12/15/2015 12:00:00 AM
PT Coupling | EHP009-40-100 | 3.24 | 3.258 | 0.37 | 0.379 | Combination Nipple | Steel | 85640250N | PTCN250N STEEL WELD END | 54325310 | Sleeve | Stainless Steel | 3.251 |  | 200 | 12/15/2015 12:00:00 AM
PT Coupling | EHP009-40-100 | 3.26 | 3.278 | 0.38 | 0.389 | Cam and Groove | Aluminum | 1000325 | 25C ALUM HBS | 54125310 | Ferrule | Stainless Steel | 3.2666 |  | 200 | 12/15/2015 12:00:00 AM
PT Coupling | EHP009-40-100 | 3.26 | 3.278 | 0.38 | 0.389 | Cam and Groove | Aluminum | 1000325 | 25C ALUM HBS | 54325310 | Sleeve | Stainless Steel | 3.2666 |  | 200 | 12/15/2015 12:00:00 AM
PT Coupling | EHP009-40-100 | 3.26 | 3.278 | 0.38 | 0.389 | Cam and Groove | Aluminum | 1000325L2 | 25C ALUM SLII SLS | 54125310 | Ferrule | Stainless Steel | 3.2666 |  | 200 | 12/15/2015 12:00:00 AM
PT Coupling | EHP009-40-100 | 3.26 | 3.278 | 0.38 | 0.389 | Cam and Groove | Aluminum | 1000325L2 | 25C ALUM SLII SLS | 54325310 | Sleeve | Stainless Steel | 3.2666 |  | 200 | 12/15/2015 12:00:00 AM
PT Coupling | EHP009-40-100 | 3.26 | 3.278 | 0.38 | 0.389 | Cam and Groove | Aluminum | 1000525 | 25E ALUM | 54125310 | Ferrule | Stainless Steel | 3.2666 |  | 200 | 12/15/2015 12:00:00 AM
PT Coupling | EHP009-40-100 | 3.26 | 3.278 | 0.38 | 0.389 | Cam and Groove | Aluminum | 1000525 | 25E ALUM | 54325310 | Sleeve | Stainless Steel | 3.2666 |  | 200 | 12/15/2015 12:00:00 AM
PT Coupling | EHP009-40-100 | 3.26 | 3.278 | 0.38 | 0.389 | Cam and Groove | Aluminum | 1070325 | 25C ALUM HB | 54125310 | Ferrule | Stainless Steel | 3.2666 |  | 200 | 12/15/2015 12:00:00 AM
PT Coupling | EHP009-40-100 | 3.26 | 3.278 | 0.38 | 0.389 | Cam and Groove | Aluminum | 1070325 | 25C ALUM HB | 54325310 | Sleeve | Stainless Steel | 3.2666 |  | 200 | 12/15/2015 12:00:00 AM
PT Coupling | EHP009-40-100 | 3.26 | 3.278 | 0.38 | 0.389 | Cam and Groove | Aluminum | 1070325L2 | 25C ALUM SLII SLB | 54125310 | Ferrule | Stainless Steel | 3.2666 |  | 200 | 12/15/2015 12:00:00 AM
PT Coupling | EHP009-40-100 | 3.26 | 3.278 | 0.38 | 0.389 | Cam and Groove | Aluminum | 1070325L2 | 25C ALUM SLII SLB | 54325310 | Sleeve | Stainless Steel | 3.2666 |  | 200 | 12/15/2015 12:00:00 AM
PT Coupling | EHP009-40-100 | 3.26 | 3.278 | 0.38 | 0.389 | Cam and Groove | Aluminum | 2000325 | 25C HCALUM | 54125310 | Ferrule | Stainless Steel | 3.2666 |  | 200 | 12/15/2015 12:00:00 AM
PT Coupling | EHP009-40-100 | 3.26 | 3.278 | 0.38 | 0.389 | Cam and Groove | Aluminum | 2000325 | 25C HCALUM | 54325310 | Sleeve | Stainless Steel | 3.2666 |  | 200 | 12/15/2015 12:00:00 AM
PT Coupling | EHP009-40-100 | 3.26 | 3.278 | 0.38 | 0.389 | Cam and Groove | Aluminum | 2000525 | 25E HCALUM | 54125310 | Ferrule | Stainless Steel | 3.2666 |  | 200 | 12/15/2015 12:00:00 AM
PT Coupling | EHP009-40-100 | 3.26 | 3.278 | 0.38 | 0.389 | Cam and Groove | Aluminum | 2000525 | 25E HCALUM | 54325310 | Sleeve | Stainless Steel | 3.2666 |  | 200 | 12/15/2015 12:00:00 AM
PT Coupling | EHP009-40-100 | 3.26 | 3.278 | 0.38 | 0.389 | Combination Nipple | Aluminum | 85640250 | PTCN250 ALUMINUM | 54125310 | Ferrule | Stainless Steel | 3.2666 |  | 200 | 12/15/2015 12:00:00 AM
PT Coupling | EHP009-40-100 | 3.26 | 3.278 | 0.38 | 0.389 | Combination Nipple | Aluminum | 85640250 | PTCN250 ALUMINUM | 54325310 | Sleeve | Stainless Steel | 3.2666 |  | 200 | 12/15/2015 12:00:00 AM
PT Coupling | EHP009-40-100 | 3.26 | 3.278 | 0.38 | 0.389 | Combination Nipple | Aluminum | 85640250N | PTCN250N ALUM WELD END | 54125310 | Ferrule | Stainless Steel | 3.2666 |  | 200 | 12/15/2015 12:00:00 AM
PT Coupling | EHP009-40-100 | 3.26 | 3.278 | 0.38 | 0.389 | Combination Nipple | Aluminum | 85640250N | PTCN250N ALUM WELD END | 54325310 | Sleeve | Stainless Steel | 3.2666 |  | 200 | 12/15/2015 12:00:00 AM
PT Coupling | EHP009-40-100 | 3.26 | 3.278 | 0.38 | 0.389 | Cam and Groove | Brass | 1200325 | 25C BRASS HB | 54125310 | Ferrule | Stainless Steel | 3.2666 |  | 200 | 12/15/2015 12:00:00 AM
PT Coupling | EHP009-40-100 | 3.26 | 3.278 | 0.38 | 0.389 | Cam and Groove | Brass | 1200325 | 25C BRASS HB | 54325310 | Sleeve | Stainless Steel | 3.2666 |  | 200 | 12/15/2015 12:00:00 AM
PT Coupling | EHP009-40-100 | 3.26 | 3.278 | 0.38 | 0.389 | Cam and Groove | Brass | 1200325L2 | 25C BRASS SLII SLB | 54125310 | Ferrule | Stainless Steel | 3.2666 |  | 200 | 12/15/2015 12:00:00 AM
PT Coupling | EHP009-40-100 | 3.26 | 3.278 | 0.38 | 0.389 | Cam and Groove | Brass | 1200325L2 | 25C BRASS SLII SLB | 54325310 | Sleeve | Stainless Steel | 3.2666 |  | 200 | 12/15/2015 12:00:00 AM
PT Coupling | EHP009-40-100 | 3.26 | 3.278 | 0.38 | 0.389 | Cam and Groove | Brass | 1200525 | 25E BRASS | 54125310 | Ferrule | Stainless Steel | 3.2666 |  | 200 | 12/15/2015 12:00:00 AM
PT Coupling | EHP009-40-100 | 3.26 | 3.278 | 0.38 | 0.389 | Cam and Groove | Brass | 1200525 | 25E BRASS | 54325310 | Sleeve | Stainless Steel | 3.2666 |  | 200 | 12/15/2015 12:00:00 AM
PT Coupling | EHP009-40-100 | 3.26 | 3.278 | 0.38 | 0.389 | Cam and Groove | Brass | 1290325 | 25C BRASS HBS | 54125310 | Ferrule | Stainless Steel | 3.2666 |  | 200 | 12/15/2015 12:00:00 AM
PT Coupling | EHP009-40-100 | 3.26 | 3.278 | 0.38 | 0.389 | Cam and Groove | Brass | 1290325 | 25C BRASS HBS | 54325310 | Sleeve | Stainless Steel | 3.2666 |  | 200 | 12/15/2015 12:00:00 AM
PT Coupling | EHP009-40-100 | 3.26 | 3.278 | 0.38 | 0.389 | Cam and Groove | Brass | 1290325L2 | 25C BRASS SLII SLS | 54125310 | Ferrule | Stainless Steel | 3.2666 |  | 200 | 12/15/2015 12:00:00 AM
PT Coupling | EHP009-40-100 | 3.26 | 3.278 | 0.38 | 0.389 | Cam and Groove | Brass | 1290325L2 | 25C BRASS SLII SLS | 54325310 | Sleeve | Stainless Steel | 3.2666 |  | 200 | 12/15/2015 12:00:00 AM
PT Coupling | EHP009-40-100 | 3.26 | 3.278 | 0.38 | 0.389 | Combination Nipple | Brass | 82640250BR | PTCN250 BRASS | 54125310 | Ferrule | Stainless Steel | 3.2666 |  | 200 | 12/15/2015 12:00:00 AM
PT Coupling | EHP009-40-100 | 3.26 | 3.278 | 0.38 | 0.389 | Combination Nipple | Brass | 82640250BR | PTCN250 BRASS | 54325310 | Sleeve | Stainless Steel | 3.2666 |  | 200 | 12/15/2015 12:00:00 AM
PT Coupling | EHP009-40-100 | 3.26 | 3.278 | 0.38 | 0.389 | Cam and Groove | Ductile Iron | 1800325 | 25C DUCTILE | 54125310 | Ferrule | Stainless Steel | 3.2666 |  | 200 | 12/15/2015 12:00:00 AM
PT Coupling | EHP009-40-100 | 3.26 | 3.278 | 0.38 | 0.389 | Cam and Groove | Ductile Iron | 1800325 | 25C DUCTILE | 54325310 | Sleeve | Stainless Steel | 3.2666 |  | 200 | 12/15/2015 12:00:00 AM
PT Coupling | EHP009-40-100 | 3.26 | 3.278 | 0.38 | 0.389 | Cam and Groove | Ductile Iron | 1800525 | 25E DUCTILE | 54125310 | Ferrule | Stainless Steel | 3.2666 |  | 200 | 12/15/2015 12:00:00 AM
PT Coupling | EHP009-40-100 | 3.26 | 3.278 | 0.38 | 0.389 | Cam and Groove | Ductile Iron | 1800525 | 25E DUCTILE | 54325310 | Sleeve | Stainless Steel | 3.2666 |  | 200 | 12/15/2015 12:00:00 AM
PT Coupling | EHP009-40-100 | 3.26 | 3.278 | 0.38 | 0.389 | Cam and Groove | Monel | 2200325 | 25C MONEL | 54125310 | Ferrule | Stainless Steel | 3.2666 |  | 200 | 12/15/2015 12:00:00 AM
PT Coupling | EHP009-40-100 | 3.26 | 3.278 | 0.38 | 0.389 | Cam and Groove | Monel | 2200325 | 25C MONEL | 54325310 | Sleeve | Stainless Steel | 3.2666 |  | 200 | 12/15/2015 12:00:00 AM
PT Coupling | EHP009-40-100 | 3.26 | 3.278 | 0.38 | 0.389 | Cam and Groove | Monel | 2200525 | 25E MONEL | 54125310 | Ferrule | Stainless Steel | 3.2666 |  | 200 | 12/15/2015 12:00:00 AM
PT Coupling | EHP009-40-100 | 3.26 | 3.278 | 0.38 | 0.389 | Cam and Groove | Monel | 2200525 | 25E MONEL | 54325310 | Sleeve | Stainless Steel | 3.2666 |  | 200 | 12/15/2015 12:00:00 AM
PT Coupling | EHP009-40-100 | 3.26 | 3.278 | 0.38 | 0.389 | Cam and Groove | Stainless Steel | 1400325 | 25C SS | 54125310 | Ferrule | Stainless Steel | 3.2666 |  | 200 | 12/15/2015 12:00:00 AM
PT Coupling | EHP009-40-100 | 3.26 | 3.278 | 0.38 | 0.389 | Cam and Groove | Stainless Steel | 1400325 | 25C SS | 54325310 | Sleeve | Stainless Steel | 3.2666 |  | 200 | 12/15/2015 12:00:00 AM
PT Coupling | EHP009-40-100 | 3.26 | 3.278 | 0.38 | 0.389 | Cam and Groove | Stainless Steel | 1400325L2 | 25C SS SLII | 54125310 | Ferrule | Stainless Steel | 3.2666 |  | 200 | 12/15/2015 12:00:00 AM
PT Coupling | EHP009-40-100 | 3.26 | 3.278 | 0.38 | 0.389 | Cam and Groove | Stainless Steel | 1400325L2 | 25C SS SLII | 54325310 | Sleeve | Stainless Steel | 3.2666 |  | 200 | 12/15/2015 12:00:00 AM
PT Coupling | EHP009-40-100 | 3.26 | 3.278 | 0.38 | 0.389 | Cam and Groove | Stainless Steel | 1400525 | 25E SS | 54125310 | Ferrule | Stainless Steel | 3.2666 |  | 200 | 12/15/2015 12:00:00 AM
PT Coupling | EHP009-40-100 | 3.26 | 3.278 | 0.38 | 0.389 | Cam and Groove | Stainless Steel | 1400525 | 25E SS | 54325310 | Sleeve | Stainless Steel | 3.2666 |  | 200 | 12/15/2015 12:00:00 AM
PT Coupling | EHP009-40-100 | 3.26 | 3.278 | 0.38 | 0.389 | Interlocking Crimp Stem | Stainless Steel | 5712502 | 25TMC50SS BODY | 54125310 | Ferrule | Stainless Steel | 3.2666 |  | 600 | 12/15/2015 12:00:00 AM
PT Coupling | EHP009-40-100 | 3.26 | 3.278 | 0.38 | 0.389 | Interlocking Crimp Stem | Stainless Steel | 5712502 | 25TMC50SS BODY | 54325310 | Sleeve | Stainless Steel | 3.2666 |  | 600 | 12/15/2015 12:00:00 AM
PT Coupling | EHP009-40-100 | 3.26 | 3.278 | 0.38 | 0.389 | Interlocking Crimp Stem | Stainless Steel | 5712514 | 25WC50SS BODY | 54125310 | Ferrule | Stainless Steel | 3.2666 |  | 600 | 12/15/2015 12:00:00 AM
PT Coupling | EHP009-40-100 | 3.26 | 3.278 | 0.38 | 0.389 | Interlocking Crimp Stem | Stainless Steel | 5712514 | 25WC50SS BODY | 54325310 | Sleeve | Stainless Steel | 3.2666 |  | 600 | 12/15/2015 12:00:00 AM
PT Coupling | EHP009-40-100 | 3.26 | 3.278 | 0.38 | 0.389 | Interlocking Crimp Stem | Stainless Steel | 5712516 | 25VC50SS BODY | 54125310 | Ferrule | Stainless Steel | 3.2666 |  | 600 | 12/15/2015 12:00:00 AM
PT Coupling | EHP009-40-100 | 3.26 | 3.278 | 0.38 | 0.389 | Interlocking Crimp Stem | Stainless Steel | 5712516 | 25VC50SS BODY | 54325310 | Sleeve | Stainless Steel | 3.2666 |  | 600 | 12/15/2015 12:00:00 AM
PT Coupling | EHP009-40-100 | 3.26 | 3.278 | 0.38 | 0.389 | Combination Nipple | Stainless Steel | 84640250 | PTCN250 316SS | 54125310 | Ferrule | Stainless Steel | 3.2666 |  | 200 | 12/15/2015 12:00:00 AM
PT Coupling | EHP009-40-100 | 3.26 | 3.278 | 0.38 | 0.389 | Combination Nipple | Stainless Steel | 84640250 | PTCN250 316SS | 54325310 | Sleeve | Stainless Steel | 3.2666 |  | 200 | 12/15/2015 12:00:00 AM
PT Coupling | EHP009-40-100 | 3.26 | 3.278 | 0.38 | 0.389 | Combination Nipple | Stainless Steel | 84640250N | PTCN250N 316SS WELD END | 54125310 | Ferrule | Stainless Steel | 3.2666 |  | 200 | 12/15/2015 12:00:00 AM
PT Coupling | EHP009-40-100 | 3.26 | 3.278 | 0.38 | 0.389 | Combination Nipple | Stainless Steel | 84640250N | PTCN250N 316SS WELD END | 54325310 | Sleeve | Stainless Steel | 3.2666 |  | 200 | 12/15/2015 12:00:00 AM
PT Coupling | EHP009-40-100 | 3.26 | 3.278 | 0.38 | 0.389 | Cam and Groove | Steel | 2400325 | 25C CS | 54125310 | Ferrule | Stainless Steel | 3.2666 |  | 200 | 12/15/2015 12:00:00 AM
PT Coupling | EHP009-40-100 | 3.26 | 3.278 | 0.38 | 0.389 | Cam and Groove | Steel | 2400325 | 25C CS | 54325310 | Sleeve | Stainless Steel | 3.2666 |  | 200 | 12/15/2015 12:00:00 AM
PT Coupling | EHP009-40-100 | 3.26 | 3.278 | 0.38 | 0.389 | Cam and Groove | Steel | 2400525 | 25E CS | 54125310 | Ferrule | Stainless Steel | 3.2666 |  | 200 | 12/15/2015 12:00:00 AM
PT Coupling | EHP009-40-100 | 3.26 | 3.278 | 0.38 | 0.389 | Cam and Groove | Steel | 2400525 | 25E CS | 54325310 | Sleeve | Stainless Steel | 3.2666 |  | 200 | 12/15/2015 12:00:00 AM
PT Coupling | EHP009-40-100 | 3.26 | 3.278 | 0.38 | 0.389 | Interlocking Crimp Stem | Steel | 5702502 | 25TMC50CS BODY | 54125310 | Ferrule | Stainless Steel | 3.2666 |  | 600 | 12/15/2015 12:00:00 AM
PT Coupling | EHP009-40-100 | 3.26 | 3.278 | 0.38 | 0.389 | Interlocking Crimp Stem | Steel | 5702502 | 25TMC50CS BODY | 54325310 | Sleeve | Stainless Steel | 3.2666 |  | 600 | 12/15/2015 12:00:00 AM
PT Coupling | EHP009-40-100 | 3.26 | 3.278 | 0.38 | 0.389 | Interlocking Crimp Stem | Steel | 5702514 | 25WC50CS BODY | 54125310 | Ferrule | Stainless Steel | 3.2666 |  | 600 | 12/15/2015 12:00:00 AM
PT Coupling | EHP009-40-100 | 3.26 | 3.278 | 0.38 | 0.389 | Interlocking Crimp Stem | Steel | 5702514 | 25WC50CS BODY | 54325310 | Sleeve | Stainless Steel | 3.2666 |  | 600 | 12/15/2015 12:00:00 AM
PT Coupling | EHP009-40-100 | 3.26 | 3.278 | 0.38 | 0.389 | Combination Nipple | Steel | 82640250 | PTCN250 STEEL | 54125310 | Ferrule | Stainless Steel | 3.2666 |  | 200 | 12/15/2015 12:00:00 AM
PT Coupling | EHP009-40-100 | 3.26 | 3.278 | 0.38 | 0.389 | Combination Nipple | Steel | 82640250 | PTCN250 STEEL | 54325310 | Sleeve | Stainless Steel | 3.2666 |  | 200 | 12/15/2015 12:00:00 AM
PT Coupling | EHP009-40-100 | 3.26 | 3.278 | 0.38 | 0.389 | Combination Nipple | Steel | 82640250N | PTCN250 STEEL PLATED | 54125310 | Ferrule | Stainless Steel | 3.2666 |  | 200 | 12/15/2015 12:00:00 AM
PT Coupling | EHP009-40-100 | 3.26 | 3.278 | 0.38 | 0.389 | Combination Nipple | Steel | 82640250N | PTCN250 STEEL PLATED | 54325310 | Sleeve | Stainless Steel | 3.2666 |  | 200 | 12/15/2015 12:00:00 AM
PT Coupling | EHP009-40-100 | 3.26 | 3.278 | 0.38 | 0.389 | Combination Nipple | Steel | 85640250N | PTCN250N STEEL WELD END | 54125310 | Ferrule | Stainless Steel | 3.2666 |  | 200 | 12/15/2015 12:00:00 AM
PT Coupling | EHP009-40-100 | 3.26 | 3.278 | 0.38 | 0.389 | Combination Nipple | Steel | 85640250N | PTCN250N STEEL WELD END | 54325310 | Sleeve | Stainless Steel | 3.2666 |  | 200 | 12/15/2015 12:00:00 AM