## Supplier Crimp Specs
Supplier Name | Hose Part Number | Min Hose OD (inch) | Max Hose OD (inch) | Min Wall Thickness (inch) | Max Wall Thickness (inch) | Attachment Style | Fitting Material | Fitting Option | Fitting Description | Mating Sleeve / Ferrule | Sleeve / Ferrule Description | Sleeve / Ferrule Material | Crimp Diameter Recommendation (inch) | Crimp Position (inch) | Working PSI | Revision Date
Dixon | EHP500-48BK-200 | 3.398 | 3.413 | 0.199 | 0.206 | Cam and Groove | Aluminum | 300-C-AL | Dixon Coupler x Hose Shank | CF300-4CS | Ferrule | Steel | 3.498 |  | 150 | 12/14/2015 12:00:00 AM
Dixon | EHP500-48BK-200 | 3.398 | 3.413 | 0.199 | 0.206 | Cam and Groove | Aluminum | 300-E-AL | Dixon Adapter x Hose Shank | CF300-4CS | Ferrule | Steel | 3.498 |  | 150 | 12/14/2015 12:00:00 AM
PT Coupling | EHP500-48BK-200 | 3.4 | 3.418 | 0.2 | 0.209 | Cam and Groove | Aluminum | 1000330 | 30C ALUM HBS | 542303161 | Sleeve | Aluminum | 3.4858 |  | 200 | 12/15/2015 12:00:00 AM
PT Coupling | EHP500-48BK-200 | 3.4 | 3.418 | 0.2 | 0.209 | Cam and Groove | Aluminum | 1000330 | 30C ALUM HBS | 54130316 | Ferrule | Stainless Steel | 3.4858 |  | 200 | 12/15/2015 12:00:00 AM
PT Coupling | EHP500-48BK-200 | 3.4 | 3.418 | 0.2 | 0.209 | Cam and Groove | Aluminum | 1000330 | 30C ALUM HBS | 54330316 | Sleeve | Stainless Steel | 3.4858 |  | 200 | 12/15/2015 12:00:00 AM
PT Coupling | EHP500-48BK-200 | 3.4 | 3.418 | 0.2 | 0.209 | Cam and Groove | Aluminum | 1000330 | 30C ALUM HBS | 54030316 | Ferrule | Steel | 3.4858 |  | 200 | 12/15/2015 12:00:00 AM
PT Coupling | EHP500-48BK-200 | 3.4 | 3.418 | 0.2 | 0.209 | Cam and Groove | Aluminum | 1000330 | 30C ALUM HBS | 54230316 | Sleeve | Steel | 3.4858 |  | 200 | 12/15/2015 12:00:00 AM
PT Coupling | EHP500-48BK-200 | 3.4 | 3.418 | 0.2 | 0.209 | Cam and Groove | Aluminum | 1000330L2 | 30C ALUM SLII SLS | 542303161 | Sleeve | Aluminum | 3.4858 |  | 200 | 12/15/2015 12:00:00 AM
PT Coupling | EHP500-48BK-200 | 3.4 | 3.418 | 0.2 | 0.209 | Cam and Groove | Aluminum | 1000330L2 | 30C ALUM SLII SLS | 54130316 | Ferrule | Stainless Steel | 3.4858 |  | 200 | 12/15/2015 12:00:00 AM
PT Coupling | EHP500-48BK-200 | 3.4 | 3.418 | 0.2 | 0.209 | Cam and Groove | Aluminum | 1000330L2 | 30C ALUM SLII SLS | 54330316 | Sleeve | Stainless Steel | 3.4858 |  | 200 | 12/15/2015 12:00:00 AM
PT Coupling | EHP500-48BK-200 | 3.4 | 3.418 | 0.2 | 0.209 | Cam and Groove | Aluminum | 1000330L2 | 30C ALUM SLII SLS | 54030316 | Ferrule | Steel | 3.4858 |  | 200 | 12/15/2015 12:00:00 AM
PT Coupling | EHP500-48BK-200 | 3.4 | 3.418 | 0.2 | 0.209 | Cam and Groove | Aluminum | 1000330L2 | 30C ALUM SLII SLS | 54230316 | Sleeve | Steel | 3.4858 |  | 200 | 12/15/2015 12:00:00 AM
PT Coupling | EHP500-48BK-200 | 3.4 | 3.418 | 0.2 | 0.209 | Cam and Groove | Aluminum | 1000530 | 30E ALUM | 542303161 | Sleeve | Aluminum | 3.4858 |  | 200 | 12/15/2015 12:00:00 AM
PT Coupling | EHP500-48BK-200 | 3.4 | 3.418 | 0.2 | 0.209 | Cam and Groove | Aluminum | 1000530 | 30E ALUM | 54130316 | Ferrule | Stainless Steel | 3.4858 |  | 200 | 12/15/2015 12:00:00 AM
PT Coupling | EHP500-48BK-200 | 3.4 | 3.418 | 0.2 | 0.209 | Cam and Groove | Aluminum | 1000530 | 30E ALUM | 54330316 | Sleeve | Stainless Steel | 3.4858 |  | 200 | 12/15/2015 12:00:00 AM
PT Coupling | EHP500-48BK-200 | 3.4 | 3.418 | 0.2 | 0.209 | Cam and Groove | Aluminum | 1000530 | 30E ALUM | 54030316 | Ferrule | Steel | 3.4858 |  | 200 | 12/15/2015 12:00:00 AM
PT Coupling | EHP500-48BK-200 | 3.4 | 3.418 | 0.2 | 0.209 | Cam and Groove | Aluminum | 1000530 | 30E ALUM | 54230316 | Sleeve | Steel | 3.4858 |  | 200 | 12/15/2015 12:00:00 AM
PT Coupling | EHP500-48BK-200 | 3.4 | 3.418 | 0.2 | 0.209 | Cam and Groove | Aluminum | 1070330 | 30C ALUM HB | 542303161 | Sleeve | Aluminum | 3.4858 |  | 200 | 12/15/2015 12:00:00 AM
PT Coupling | EHP500-48BK-200 | 3.4 | 3.418 | 0.2 | 0.209 | Cam and Groove | Aluminum | 1070330 | 30C ALUM HB | 54130316 | Ferrule | Stainless Steel | 3.4858 |  | 200 | 12/15/2015 12:00:00 AM
PT Coupling | EHP500-48BK-200 | 3.4 | 3.418 | 0.2 | 0.209 | Cam and Groove | Aluminum | 1070330 | 30C ALUM HB | 54330316 | Sleeve | Stainless Steel | 3.4858 |  | 200 | 12/15/2015 12:00:00 AM
PT Coupling | EHP500-48BK-200 | 3.4 | 3.418 | 0.2 | 0.209 | Cam and Groove | Aluminum | 1070330 | 30C ALUM HB | 54030316 | Ferrule | Steel | 3.4858 |  | 200 | 12/15/2015 12:00:00 AM
PT Coupling | EHP500-48BK-200 | 3.4 | 3.418 | 0.2 | 0.209 | Cam and Groove | Aluminum | 1070330 | 30C ALUM HB | 54230316 | Sleeve | Steel | 3.4858 |  | 200 | 12/15/2015 12:00:00 AM
PT Coupling | EHP500-48BK-200 | 3.4 | 3.418 | 0.2 | 0.209 | Cam and Groove | Aluminum | 1070330L2 | 30C ALUM SLII SLB | 542303161 | Sleeve | Aluminum | 3.4858 |  | 200 | 12/15/2015 12:00:00 AM
PT Coupling | EHP500-48BK-200 | 3.4 | 3.418 | 0.2 | 0.209 | Cam and Groove | Aluminum | 1070330L2 | 30C ALUM SLII SLB | 54130316 | Ferrule | Stainless Steel | 3.4858 |  | 200 | 12/15/2015 12:00:00 AM
PT Coupling | EHP500-48BK-200 | 3.4 | 3.418 | 0.2 | 0.209 | Cam and Groove | Aluminum | 1070330L2 | 30C ALUM SLII SLB | 54330316 | Sleeve | Stainless Steel | 3.4858 |  | 200 | 12/15/2015 12:00:00 AM
PT Coupling | EHP500-48BK-200 | 3.4 | 3.418 | 0.2 | 0.209 | Cam and Groove | Aluminum | 1070330L2 | 30C ALUM SLII SLB | 54030316 | Ferrule | Steel | 3.4858 |  | 200 | 12/15/2015 12:00:00 AM
PT Coupling | EHP500-48BK-200 | 3.4 | 3.418 | 0.2 | 0.209 | Cam and Groove | Aluminum | 1070330L2 | 30C ALUM SLII SLB | 54230316 | Sleeve | Steel | 3.4858 |  | 200 | 12/15/2015 12:00:00 AM
PT Coupling | EHP500-48BK-200 | 3.4 | 3.418 | 0.2 | 0.209 | Cam and Groove | Aluminum | 2000330 | 30C HCALUM | 542303161 | Sleeve | Aluminum | 3.4858 |  | 200 | 12/15/2015 12:00:00 AM
PT Coupling | EHP500-48BK-200 | 3.4 | 3.418 | 0.2 | 0.209 | Cam and Groove | Aluminum | 2000330 | 30C HCALUM | 54130316 | Ferrule | Stainless Steel | 3.4858 |  | 200 | 12/15/2015 12:00:00 AM
PT Coupling | EHP500-48BK-200 | 3.4 | 3.418 | 0.2 | 0.209 | Cam and Groove | Aluminum | 2000330 | 30C HCALUM | 54330316 | Sleeve | Stainless Steel | 3.4858 |  | 200 | 12/15/2015 12:00:00 AM
PT Coupling | EHP500-48BK-200 | 3.4 | 3.418 | 0.2 | 0.209 | Cam and Groove | Aluminum | 2000330 | 30C HCALUM | 54030316 | Ferrule | Steel | 3.4858 |  | 200 | 12/15/2015 12:00:00 AM
PT Coupling | EHP500-48BK-200 | 3.4 | 3.418 | 0.2 | 0.209 | Cam and Groove | Aluminum | 2000330 | 30C HCALUM | 54230316 | Sleeve | Steel | 3.4858 |  | 200 | 12/15/2015 12:00:00 AM
PT Coupling | EHP500-48BK-200 | 3.4 | 3.418 | 0.2 | 0.209 | Cam and Groove | Aluminum | 2000530 | 30E HCALUM | 542303161 | Sleeve | Aluminum | 3.4858 |  | 200 | 12/15/2015 12:00:00 AM
PT Coupling | EHP500-48BK-200 | 3.4 | 3.418 | 0.2 | 0.209 | Cam and Groove | Aluminum | 2000530 | 30E HCALUM | 54130316 | Ferrule | Stainless Steel | 3.4858 |  | 200 | 12/15/2015 12:00:00 AM
PT Coupling | EHP500-48BK-200 | 3.4 | 3.418 | 0.2 | 0.209 | Cam and Groove | Aluminum | 2000530 | 30E HCALUM | 54330316 | Sleeve | Stainless Steel | 3.4858 |  | 200 | 12/15/2015 12:00:00 AM
PT Coupling | EHP500-48BK-200 | 3.4 | 3.418 | 0.2 | 0.209 | Cam and Groove | Aluminum | 2000530 | 30E HCALUM | 54030316 | Ferrule | Steel | 3.4858 |  | 200 | 12/15/2015 12:00:00 AM
PT Coupling | EHP500-48BK-200 | 3.4 | 3.418 | 0.2 | 0.209 | Cam and Groove | Aluminum | 2000530 | 30E HCALUM | 54230316 | Sleeve | Steel | 3.4858 |  | 200 | 12/15/2015 12:00:00 AM
PT Coupling | EHP500-48BK-200 | 3.4 | 3.418 | 0.2 | 0.209 | Interlocking Crimp Stem | Aluminum | 5743002 | 30TMC50AL BODY | 542303161 | Sleeve | Aluminum | 3.4858 |  | 600 | 12/15/2015 12:00:00 AM
PT Coupling | EHP500-48BK-200 | 3.4 | 3.418 | 0.2 | 0.209 | Interlocking Crimp Stem | Aluminum | 5743002 | 30TMC50AL BODY | 54130316 | Ferrule | Stainless Steel | 3.4858 |  | 600 | 12/15/2015 12:00:00 AM
PT Coupling | EHP500-48BK-200 | 3.4 | 3.418 | 0.2 | 0.209 | Interlocking Crimp Stem | Aluminum | 5743002 | 30TMC50AL BODY | 54330316 | Sleeve | Stainless Steel | 3.4858 |  | 600 | 12/15/2015 12:00:00 AM
PT Coupling | EHP500-48BK-200 | 3.4 | 3.418 | 0.2 | 0.209 | Interlocking Crimp Stem | Aluminum | 5743002 | 30TMC50AL BODY | 54030316 | Ferrule | Steel | 3.4858 |  | 600 | 12/15/2015 12:00:00 AM
PT Coupling | EHP500-48BK-200 | 3.4 | 3.418 | 0.2 | 0.209 | Interlocking Crimp Stem | Aluminum | 5743002 | 30TMC50AL BODY | 54230316 | Sleeve | Steel | 3.4858 |  | 600 | 12/15/2015 12:00:00 AM
PT Coupling | EHP500-48BK-200 | 3.4 | 3.418 | 0.2 | 0.209 | Interlocking Crimp Stem | Aluminum | 5743014 | 30WC50AL | 542303161 | Sleeve | Aluminum | 3.4858 |  | 600 | 12/15/2015 12:00:00 AM
PT Coupling | EHP500-48BK-200 | 3.4 | 3.418 | 0.2 | 0.209 | Interlocking Crimp Stem | Aluminum | 5743014 | 30WC50AL | 54130316 | Ferrule | Stainless Steel | 3.4858 |  | 600 | 12/15/2015 12:00:00 AM
PT Coupling | EHP500-48BK-200 | 3.4 | 3.418 | 0.2 | 0.209 | Interlocking Crimp Stem | Aluminum | 5743014 | 30WC50AL | 54330316 | Sleeve | Stainless Steel | 3.4858 |  | 600 | 12/15/2015 12:00:00 AM
PT Coupling | EHP500-48BK-200 | 3.4 | 3.418 | 0.2 | 0.209 | Interlocking Crimp Stem | Aluminum | 5743014 | 30WC50AL | 54030316 | Ferrule | Steel | 3.4858 |  | 600 | 12/15/2015 12:00:00 AM
PT Coupling | EHP500-48BK-200 | 3.4 | 3.418 | 0.2 | 0.209 | Interlocking Crimp Stem | Aluminum | 5743014 | 30WC50AL | 54230316 | Sleeve | Steel | 3.4858 |  | 600 | 12/15/2015 12:00:00 AM
PT Coupling | EHP500-48BK-200 | 3.4 | 3.418 | 0.2 | 0.209 | Combination Nipple | Aluminum | 85640300 | PTCN300 ALUMINUM | 542303161 | Sleeve | Aluminum | 3.4858 |  | 200 | 12/15/2015 12:00:00 AM
PT Coupling | EHP500-48BK-200 | 3.4 | 3.418 | 0.2 | 0.209 | Combination Nipple | Aluminum | 85640300 | PTCN300 ALUMINUM | 54130316 | Ferrule | Stainless Steel | 3.4858 |  | 200 | 12/15/2015 12:00:00 AM
PT Coupling | EHP500-48BK-200 | 3.4 | 3.418 | 0.2 | 0.209 | Combination Nipple | Aluminum | 85640300 | PTCN300 ALUMINUM | 54330316 | Sleeve | Stainless Steel | 3.4858 |  | 200 | 12/15/2015 12:00:00 AM
PT Coupling | EHP500-48BK-200 | 3.4 | 3.418 | 0.2 | 0.209 | Combination Nipple | Aluminum | 85640300 | PTCN300 ALUMINUM | 54030316 | Ferrule | Steel | 3.4858 |  | 200 | 12/15/2015 12:00:00 AM
PT Coupling | EHP500-48BK-200 | 3.4 | 3.418 | 0.2 | 0.209 | Combination Nipple | Aluminum | 85640300 | PTCN300 ALUMINUM | 54230316 | Sleeve | Steel | 3.4858 |  | 200 | 12/15/2015 12:00:00 AM
PT Coupling | EHP500-48BK-200 | 3.4 | 3.418 | 0.2 | 0.209 | Combination Nipple | Aluminum | 85640300N | PTCN300N ALUM WELD END | 542303161 | Sleeve | Aluminum | 3.4858 |  | 200 | 12/15/2015 12:00:00 AM
PT Coupling | EHP500-48BK-200 | 3.4 | 3.418 | 0.2 | 0.209 | Combination Nipple | Aluminum | 85640300N | PTCN300N ALUM WELD END | 54130316 | Ferrule | Stainless Steel | 3.4858 |  | 200 | 12/15/2015 12:00:00 AM
PT Coupling | EHP500-48BK-200 | 3.4 | 3.418 | 0.2 | 0.209 | Combination Nipple | Aluminum | 85640300N | PTCN300N ALUM WELD END | 54330316 | Sleeve | Stainless Steel | 3.4858 |  | 200 | 12/15/2015 12:00:00 AM
PT Coupling | EHP500-48BK-200 | 3.4 | 3.418 | 0.2 | 0.209 | Combination Nipple | Aluminum | 85640300N | PTCN300N ALUM WELD END | 54030316 | Ferrule | Steel | 3.4858 |  | 200 | 12/15/2015 12:00:00 AM
PT Coupling | EHP500-48BK-200 | 3.4 | 3.418 | 0.2 | 0.209 | Combination Nipple | Aluminum | 85640300N | PTCN300N ALUM WELD END | 54230316 | Sleeve | Steel | 3.4858 |  | 200 | 12/15/2015 12:00:00 AM
PT Coupling | EHP500-48BK-200 | 3.4 | 3.418 | 0.2 | 0.209 | Cam and Groove | Brass | 1200330 | 30C BRASS HB | 542303161 | Sleeve | Aluminum | 3.4858 |  | 200 | 12/15/2015 12:00:00 AM
PT Coupling | EHP500-48BK-200 | 3.4 | 3.418 | 0.2 | 0.209 | Cam and Groove | Brass | 1200330 | 30C BRASS HB | 54130316 | Ferrule | Stainless Steel | 3.4858 |  | 200 | 12/15/2015 12:00:00 AM
PT Coupling | EHP500-48BK-200 | 3.4 | 3.418 | 0.2 | 0.209 | Cam and Groove | Brass | 1200330 | 30C BRASS HB | 54330316 | Sleeve | Stainless Steel | 3.4858 |  | 200 | 12/15/2015 12:00:00 AM
PT Coupling | EHP500-48BK-200 | 3.4 | 3.418 | 0.2 | 0.209 | Cam and Groove | Brass | 1200330 | 30C BRASS HB | 54030316 | Ferrule | Steel | 3.4858 |  | 200 | 12/15/2015 12:00:00 AM
PT Coupling | EHP500-48BK-200 | 3.4 | 3.418 | 0.2 | 0.209 | Cam and Groove | Brass | 1200330 | 30C BRASS HB | 54230316 | Sleeve | Steel | 3.4858 |  | 200 | 12/15/2015 12:00:00 AM
PT Coupling | EHP500-48BK-200 | 3.4 | 3.418 | 0.2 | 0.209 | Cam and Groove | Brass | 1200330L2 | 30C BRASS SLII SLB | 542303161 | Sleeve | Aluminum | 3.4858 |  | 200 | 12/15/2015 12:00:00 AM
PT Coupling | EHP500-48BK-200 | 3.4 | 3.418 | 0.2 | 0.209 | Cam and Groove | Brass | 1200330L2 | 30C BRASS SLII SLB | 54130316 | Ferrule | Stainless Steel | 3.4858 |  | 200 | 12/15/2015 12:00:00 AM
PT Coupling | EHP500-48BK-200 | 3.4 | 3.418 | 0.2 | 0.209 | Cam and Groove | Brass | 1200330L2 | 30C BRASS SLII SLB | 54330316 | Sleeve | Stainless Steel | 3.4858 |  | 200 | 12/15/2015 12:00:00 AM
PT Coupling | EHP500-48BK-200 | 3.4 | 3.418 | 0.2 | 0.209 | Cam and Groove | Brass | 1200330L2 | 30C BRASS SLII SLB | 54030316 | Ferrule | Steel | 3.4858 |  | 200 | 12/15/2015 12:00:00 AM
PT Coupling | EHP500-48BK-200 | 3.4 | 3.418 | 0.2 | 0.209 | Cam and Groove | Brass | 1200330L2 | 30C BRASS SLII SLB | 54230316 | Sleeve | Steel | 3.4858 |  | 200 | 12/15/2015 12:00:00 AM
PT Coupling | EHP500-48BK-200 | 3.4 | 3.418 | 0.2 | 0.209 | Cam and Groove | Brass | 1200330SL | 30CSL BRASS STA-LOK HB | 542303161 | Sleeve | Aluminum | 3.4858 |  | 200 | 12/15/2015 12:00:00 AM
PT Coupling | EHP500-48BK-200 | 3.4 | 3.418 | 0.2 | 0.209 | Cam and Groove | Brass | 1200330SL | 30CSL BRASS STA-LOK HB | 54130316 | Ferrule | Stainless Steel | 3.4858 |  | 200 | 12/15/2015 12:00:00 AM
PT Coupling | EHP500-48BK-200 | 3.4 | 3.418 | 0.2 | 0.209 | Cam and Groove | Brass | 1200330SL | 30CSL BRASS STA-LOK HB | 54330316 | Sleeve | Stainless Steel | 3.4858 |  | 200 | 12/15/2015 12:00:00 AM
PT Coupling | EHP500-48BK-200 | 3.4 | 3.418 | 0.2 | 0.209 | Cam and Groove | Brass | 1200330SL | 30CSL BRASS STA-LOK HB | 54030316 | Ferrule | Steel | 3.4858 |  | 200 | 12/15/2015 12:00:00 AM
PT Coupling | EHP500-48BK-200 | 3.4 | 3.418 | 0.2 | 0.209 | Cam and Groove | Brass | 1200330SL | 30CSL BRASS STA-LOK HB | 54230316 | Sleeve | Steel | 3.4858 |  | 200 | 12/15/2015 12:00:00 AM
PT Coupling | EHP500-48BK-200 | 3.4 | 3.418 | 0.2 | 0.209 | Cam and Groove | Brass | 1200530 | 30E BRASS | 542303161 | Sleeve | Aluminum | 3.4858 |  | 200 | 12/15/2015 12:00:00 AM
PT Coupling | EHP500-48BK-200 | 3.4 | 3.418 | 0.2 | 0.209 | Cam and Groove | Brass | 1200530 | 30E BRASS | 54130316 | Ferrule | Stainless Steel | 3.4858 |  | 200 | 12/15/2015 12:00:00 AM
PT Coupling | EHP500-48BK-200 | 3.4 | 3.418 | 0.2 | 0.209 | Cam and Groove | Brass | 1200530 | 30E BRASS | 54330316 | Sleeve | Stainless Steel | 3.4858 |  | 200 | 12/15/2015 12:00:00 AM
PT Coupling | EHP500-48BK-200 | 3.4 | 3.418 | 0.2 | 0.209 | Cam and Groove | Brass | 1200530 | 30E BRASS | 54030316 | Ferrule | Steel | 3.4858 |  | 200 | 12/15/2015 12:00:00 AM
PT Coupling | EHP500-48BK-200 | 3.4 | 3.418 | 0.2 | 0.209 | Cam and Groove | Brass | 1200530 | 30E BRASS | 54230316 | Sleeve | Steel | 3.4858 |  | 200 | 12/15/2015 12:00:00 AM
PT Coupling | EHP500-48BK-200 | 3.4 | 3.418 | 0.2 | 0.209 | Cam and Groove | Brass | 1290330 | 30C BRASS HBS | 542303161 | Sleeve | Aluminum | 3.4858 |  | 200 | 12/15/2015 12:00:00 AM
PT Coupling | EHP500-48BK-200 | 3.4 | 3.418 | 0.2 | 0.209 | Cam and Groove | Brass | 1290330 | 30C BRASS HBS | 54130316 | Ferrule | Stainless Steel | 3.4858 |  | 200 | 12/15/2015 12:00:00 AM
PT Coupling | EHP500-48BK-200 | 3.4 | 3.418 | 0.2 | 0.209 | Cam and Groove | Brass | 1290330 | 30C BRASS HBS | 54330316 | Sleeve | Stainless Steel | 3.4858 |  | 200 | 12/15/2015 12:00:00 AM
PT Coupling | EHP500-48BK-200 | 3.4 | 3.418 | 0.2 | 0.209 | Cam and Groove | Brass | 1290330 | 30C BRASS HBS | 54030316 | Ferrule | Steel | 3.4858 |  | 200 | 12/15/2015 12:00:00 AM
PT Coupling | EHP500-48BK-200 | 3.4 | 3.418 | 0.2 | 0.209 | Cam and Groove | Brass | 1290330 | 30C BRASS HBS | 54230316 | Sleeve | Steel | 3.4858 |  | 200 | 12/15/2015 12:00:00 AM
PT Coupling | EHP500-48BK-200 | 3.4 | 3.418 | 0.2 | 0.209 | Cam and Groove | Brass | 1290330L2 | 30C BRASS SLII SLS | 542303161 | Sleeve | Aluminum | 3.4858 |  | 200 | 12/15/2015 12:00:00 AM
PT Coupling | EHP500-48BK-200 | 3.4 | 3.418 | 0.2 | 0.209 | Cam and Groove | Brass | 1290330L2 | 30C BRASS SLII SLS | 54130316 | Ferrule | Stainless Steel | 3.4858 |  | 200 | 12/15/2015 12:00:00 AM
PT Coupling | EHP500-48BK-200 | 3.4 | 3.418 | 0.2 | 0.209 | Cam and Groove | Brass | 1290330L2 | 30C BRASS SLII SLS | 54330316 | Sleeve | Stainless Steel | 3.4858 |  | 200 | 12/15/2015 12:00:00 AM
PT Coupling | EHP500-48BK-200 | 3.4 | 3.418 | 0.2 | 0.209 | Cam and Groove | Brass | 1290330L2 | 30C BRASS SLII SLS | 54030316 | Ferrule | Steel | 3.4858 |  | 200 | 12/15/2015 12:00:00 AM
PT Coupling | EHP500-48BK-200 | 3.4 | 3.418 | 0.2 | 0.209 | Cam and Groove | Brass | 1290330L2 | 30C BRASS SLII SLS | 54230316 | Sleeve | Steel | 3.4858 |  | 200 | 12/15/2015 12:00:00 AM
PT Coupling | EHP500-48BK-200 | 3.4 | 3.418 | 0.2 | 0.209 | Combination Nipple | Brass | 82640300BR | PTCN300 BRASS | 542303161 | Sleeve | Aluminum | 3.4858 |  | 200 | 12/15/2015 12:00:00 AM
PT Coupling | EHP500-48BK-200 | 3.4 | 3.418 | 0.2 | 0.209 | Combination Nipple | Brass | 82640300BR | PTCN300 BRASS | 54130316 | Ferrule | Stainless Steel | 3.4858 |  | 200 | 12/15/2015 12:00:00 AM
PT Coupling | EHP500-48BK-200 | 3.4 | 3.418 | 0.2 | 0.209 | Combination Nipple | Brass | 82640300BR | PTCN300 BRASS | 54330316 | Sleeve | Stainless Steel | 3.4858 |  | 200 | 12/15/2015 12:00:00 AM
PT Coupling | EHP500-48BK-200 | 3.4 | 3.418 | 0.2 | 0.209 | Combination Nipple | Brass | 82640300BR | PTCN300 BRASS | 54030316 | Ferrule | Steel | 3.4858 |  | 200 | 12/15/2015 12:00:00 AM
PT Coupling | EHP500-48BK-200 | 3.4 | 3.418 | 0.2 | 0.209 | Combination Nipple | Brass | 82640300BR | PTCN300 BRASS | 54230316 | Sleeve | Steel | 3.4858 |  | 200 | 12/15/2015 12:00:00 AM
PT Coupling | EHP500-48BK-200 | 3.4 | 3.418 | 0.2 | 0.209 | Cam and Groove | Ductile Iron | 1800330 | 30C DUCTILE | 542303161 | Sleeve | Aluminum | 3.4858 |  | 200 | 12/15/2015 12:00:00 AM
PT Coupling | EHP500-48BK-200 | 3.4 | 3.418 | 0.2 | 0.209 | Cam and Groove | Ductile Iron | 1800330 | 30C DUCTILE | 54130316 | Ferrule | Stainless Steel | 3.4858 |  | 200 | 12/15/2015 12:00:00 AM
PT Coupling | EHP500-48BK-200 | 3.4 | 3.418 | 0.2 | 0.209 | Cam and Groove | Ductile Iron | 1800330 | 30C DUCTILE | 54330316 | Sleeve | Stainless Steel | 3.4858 |  | 200 | 12/15/2015 12:00:00 AM
PT Coupling | EHP500-48BK-200 | 3.4 | 3.418 | 0.2 | 0.209 | Cam and Groove | Ductile Iron | 1800330 | 30C DUCTILE | 54030316 | Ferrule | Steel | 3.4858 |  | 200 | 12/15/2015 12:00:00 AM
PT Coupling | EHP500-48BK-200 | 3.4 | 3.418 | 0.2 | 0.209 | Cam and Groove | Ductile Iron | 1800330 | 30C DUCTILE | 54230316 | Sleeve | Steel | 3.4858 |  | 200 | 12/15/2015 12:00:00 AM
PT Coupling | EHP500-48BK-200 | 3.4 | 3.418 | 0.2 | 0.209 | Cam and Groove | Ductile Iron | 1800530 | 30E DUCTILE | 542303161 | Sleeve | Aluminum | 3.4858 |  | 200 | 12/15/2015 12:00:00 AM
PT Coupling | EHP500-48BK-200 | 3.4 | 3.418 | 0.2 | 0.209 | Cam and Groove | Ductile Iron | 1800530 | 30E DUCTILE | 54130316 | Ferrule | Stainless Steel | 3.4858 |  | 200 | 12/15/2015 12:00:00 AM
PT Coupling | EHP500-48BK-200 | 3.4 | 3.418 | 0.2 | 0.209 | Cam and Groove | Ductile Iron | 1800530 | 30E DUCTILE | 54330316 | Sleeve | Stainless Steel | 3.4858 |  | 200 | 12/15/2015 12:00:00 AM
PT Coupling | EHP500-48BK-200 | 3.4 | 3.418 | 0.2 | 0.209 | Cam and Groove | Ductile Iron | 1800530 | 30E DUCTILE | 54030316 | Ferrule | Steel | 3.4858 |  | 200 | 12/15/2015 12:00:00 AM
PT Coupling | EHP500-48BK-200 | 3.4 | 3.418 | 0.2 | 0.209 | Cam and Groove | Ductile Iron | 1800530 | 30E DUCTILE | 54230316 | Sleeve | Steel | 3.4858 |  | 200 | 12/15/2015 12:00:00 AM
PT Coupling | EHP500-48BK-200 | 3.4 | 3.418 | 0.2 | 0.209 | Cam and Groove | Hastealloy | 2600330 | 30C HASTELLOY® C | 542303161 | Sleeve | Aluminum | 3.4858 |  | 200 | 12/15/2015 12:00:00 AM
PT Coupling | EHP500-48BK-200 | 3.4 | 3.418 | 0.2 | 0.209 | Cam and Groove | Hastealloy | 2600330 | 30C HASTELLOY® C | 54130316 | Ferrule | Stainless Steel | 3.4858 |  | 200 | 12/15/2015 12:00:00 AM
PT Coupling | EHP500-48BK-200 | 3.4 | 3.418 | 0.2 | 0.209 | Cam and Groove | Hastealloy | 2600330 | 30C HASTELLOY® C | 54330316 | Sleeve | Stainless Steel | 3.4858 |  | 200 | 12/15/2015 12:00:00 AM
PT Coupling | EHP500-48BK-200 | 3.4 | 3.418 | 0.2 | 0.209 | Cam and Groove | Hastealloy | 2600330 | 30C HASTELLOY® C | 54030316 | Ferrule | Steel | 3.4858 |  | 200 | 12/15/2015 12:00:00 AM
PT Coupling | EHP500-48BK-200 | 3.4 | 3.418 | 0.2 | 0.209 | Cam and Groove | Hastealloy | 2600330 | 30C HASTELLOY® C | 54230316 | Sleeve | Steel | 3.4858 |  | 200 | 12/15/2015 12:00:00 AM
PT Coupling | EHP500-48BK-200 | 3.4 | 3.418 | 0.2 | 0.209 | Cam and Groove | Hastealloy | 2600530 | 30E HASTELLOY® C | 542303161 | Sleeve | Aluminum | 3.4858 |  | 200 | 12/15/2015 12:00:00 AM
PT Coupling | EHP500-48BK-200 | 3.4 | 3.418 | 0.2 | 0.209 | Cam and Groove | Hastealloy | 2600530 | 30E HASTELLOY® C | 54130316 | Ferrule | Stainless Steel | 3.4858 |  | 200 | 12/15/2015 12:00:00 AM
PT Coupling | EHP500-48BK-200 | 3.4 | 3.418 | 0.2 | 0.209 | Cam and Groove | Hastealloy | 2600530 | 30E HASTELLOY® C | 54330316 | Sleeve | Stainless Steel | 3.4858 |  | 200 | 12/15/2015 12:00:00 AM
PT Coupling | EHP500-48BK-200 | 3.4 | 3.418 | 0.2 | 0.209 | Cam and Groove | Hastealloy | 2600530 | 30E HASTELLOY® C | 54030316 | Ferrule | Steel | 3.4858 |  | 200 | 12/15/2015 12:00:00 AM
PT Coupling | EHP500-48BK-200 | 3.4 | 3.418 | 0.2 | 0.209 | Cam and Groove | Hastealloy | 2600530 | 30E HASTELLOY® C | 54230316 | Sleeve | Steel | 3.4858 |  | 200 | 12/15/2015 12:00:00 AM
PT Coupling | EHP500-48BK-200 | 3.4 | 3.418 | 0.2 | 0.209 | Cam and Groove | Monel | 2200330 | 30C MONEL | 542303161 | Sleeve | Aluminum | 3.4858 |  | 200 | 12/15/2015 12:00:00 AM
PT Coupling | EHP500-48BK-200 | 3.4 | 3.418 | 0.2 | 0.209 | Cam and Groove | Monel | 2200330 | 30C MONEL | 54130316 | Ferrule | Stainless Steel | 3.4858 |  | 200 | 12/15/2015 12:00:00 AM
PT Coupling | EHP500-48BK-200 | 3.4 | 3.418 | 0.2 | 0.209 | Cam and Groove | Monel | 2200330 | 30C MONEL | 54330316 | Sleeve | Stainless Steel | 3.4858 |  | 200 | 12/15/2015 12:00:00 AM
PT Coupling | EHP500-48BK-200 | 3.4 | 3.418 | 0.2 | 0.209 | Cam and Groove | Monel | 2200330 | 30C MONEL | 54030316 | Ferrule | Steel | 3.4858 |  | 200 | 12/15/2015 12:00:00 AM
PT Coupling | EHP500-48BK-200 | 3.4 | 3.418 | 0.2 | 0.209 | Cam and Groove | Monel | 2200330 | 30C MONEL | 54230316 | Sleeve | Steel | 3.4858 |  | 200 | 12/15/2015 12:00:00 AM
PT Coupling | EHP500-48BK-200 | 3.4 | 3.418 | 0.2 | 0.209 | Cam and Groove | Monel | 2200530 | 30E MONEL | 542303161 | Sleeve | Aluminum | 3.4858 |  | 200 | 12/15/2015 12:00:00 AM
PT Coupling | EHP500-48BK-200 | 3.4 | 3.418 | 0.2 | 0.209 | Cam and Groove | Monel | 2200530 | 30E MONEL | 54130316 | Ferrule | Stainless Steel | 3.4858 |  | 200 | 12/15/2015 12:00:00 AM
PT Coupling | EHP500-48BK-200 | 3.4 | 3.418 | 0.2 | 0.209 | Cam and Groove | Monel | 2200530 | 30E MONEL | 54330316 | Sleeve | Stainless Steel | 3.4858 |  | 200 | 12/15/2015 12:00:00 AM
PT Coupling | EHP500-48BK-200 | 3.4 | 3.418 | 0.2 | 0.209 | Cam and Groove | Monel | 2200530 | 30E MONEL | 54030316 | Ferrule | Steel | 3.4858 |  | 200 | 12/15/2015 12:00:00 AM
PT Coupling | EHP500-48BK-200 | 3.4 | 3.418 | 0.2 | 0.209 | Cam and Groove | Monel | 2200530 | 30E MONEL | 54230316 | Sleeve | Steel | 3.4858 |  | 200 | 12/15/2015 12:00:00 AM
PT Coupling | EHP500-48BK-200 | 3.4 | 3.418 | 0.2 | 0.209 | Cam and Groove | Stainless Steel | 1400330 | 30C SS | 542303161 | Sleeve | Aluminum | 3.4858 |  | 200 | 12/15/2015 12:00:00 AM
PT Coupling | EHP500-48BK-200 | 3.4 | 3.418 | 0.2 | 0.209 | Cam and Groove | Stainless Steel | 1400330 | 30C SS | 54130316 | Ferrule | Stainless Steel | 3.4858 |  | 200 | 12/15/2015 12:00:00 AM
PT Coupling | EHP500-48BK-200 | 3.4 | 3.418 | 0.2 | 0.209 | Cam and Groove | Stainless Steel | 1400330 | 30C SS | 54330316 | Sleeve | Stainless Steel | 3.4858 |  | 200 | 12/15/2015 12:00:00 AM
PT Coupling | EHP500-48BK-200 | 3.4 | 3.418 | 0.2 | 0.209 | Cam and Groove | Stainless Steel | 1400330 | 30C SS | 54030316 | Ferrule | Steel | 3.4858 |  | 200 | 12/15/2015 12:00:00 AM
PT Coupling | EHP500-48BK-200 | 3.4 | 3.418 | 0.2 | 0.209 | Cam and Groove | Stainless Steel | 1400330 | 30C SS | 54230316 | Sleeve | Steel | 3.4858 |  | 200 | 12/15/2015 12:00:00 AM
PT Coupling | EHP500-48BK-200 | 3.4 | 3.418 | 0.2 | 0.209 | Cam and Groove | Stainless Steel | 1400330L2 | 30C SS SLII | 542303161 | Sleeve | Aluminum | 3.4858 |  | 200 | 12/15/2015 12:00:00 AM
PT Coupling | EHP500-48BK-200 | 3.4 | 3.418 | 0.2 | 0.209 | Cam and Groove | Stainless Steel | 1400330L2 | 30C SS SLII | 54130316 | Ferrule | Stainless Steel | 3.4858 |  | 200 | 12/15/2015 12:00:00 AM
PT Coupling | EHP500-48BK-200 | 3.4 | 3.418 | 0.2 | 0.209 | Cam and Groove | Stainless Steel | 1400330L2 | 30C SS SLII | 54330316 | Sleeve | Stainless Steel | 3.4858 |  | 200 | 12/15/2015 12:00:00 AM
PT Coupling | EHP500-48BK-200 | 3.4 | 3.418 | 0.2 | 0.209 | Cam and Groove | Stainless Steel | 1400330L2 | 30C SS SLII | 54030316 | Ferrule | Steel | 3.4858 |  | 200 | 12/15/2015 12:00:00 AM
PT Coupling | EHP500-48BK-200 | 3.4 | 3.418 | 0.2 | 0.209 | Cam and Groove | Stainless Steel | 1400330L2 | 30C SS SLII | 54230316 | Sleeve | Steel | 3.4858 |  | 200 | 12/15/2015 12:00:00 AM
PT Coupling | EHP500-48BK-200 | 3.4 | 3.418 | 0.2 | 0.209 | Cam and Groove | Stainless Steel | 1400530 | 30E SS | 542303161 | Sleeve | Aluminum | 3.4858 |  | 200 | 12/15/2015 12:00:00 AM
PT Coupling | EHP500-48BK-200 | 3.4 | 3.418 | 0.2 | 0.209 | Cam and Groove | Stainless Steel | 1400530 | 30E SS | 54130316 | Ferrule | Stainless Steel | 3.4858 |  | 200 | 12/15/2015 12:00:00 AM
PT Coupling | EHP500-48BK-200 | 3.4 | 3.418 | 0.2 | 0.209 | Cam and Groove | Stainless Steel | 1400530 | 30E SS | 54330316 | Sleeve | Stainless Steel | 3.4858 |  | 200 | 12/15/2015 12:00:00 AM
PT Coupling | EHP500-48BK-200 | 3.4 | 3.418 | 0.2 | 0.209 | Cam and Groove | Stainless Steel | 1400530 | 30E SS | 54030316 | Ferrule | Steel | 3.4858 |  | 200 | 12/15/2015 12:00:00 AM
PT Coupling | EHP500-48BK-200 | 3.4 | 3.418 | 0.2 | 0.209 | Cam and Groove | Stainless Steel | 1400530 | 30E SS | 54230316 | Sleeve | Steel | 3.4858 |  | 200 | 12/15/2015 12:00:00 AM
PT Coupling | EHP500-48BK-200 | 3.4 | 3.418 | 0.2 | 0.209 | Interlocking Crimp Stem | Stainless Steel | 5713002 | 30TMC50SS BODY | 542303161 | Sleeve | Aluminum | 3.4858 |  | 600 | 12/15/2015 12:00:00 AM
PT Coupling | EHP500-48BK-200 | 3.4 | 3.418 | 0.2 | 0.209 | Interlocking Crimp Stem | Stainless Steel | 5713002 | 30TMC50SS BODY | 54130316 | Ferrule | Stainless Steel | 3.4858 |  | 600 | 12/15/2015 12:00:00 AM
PT Coupling | EHP500-48BK-200 | 3.4 | 3.418 | 0.2 | 0.209 | Interlocking Crimp Stem | Stainless Steel | 5713002 | 30TMC50SS BODY | 54330316 | Sleeve | Stainless Steel | 3.4858 |  | 600 | 12/15/2015 12:00:00 AM
PT Coupling | EHP500-48BK-200 | 3.4 | 3.418 | 0.2 | 0.209 | Interlocking Crimp Stem | Stainless Steel | 5713002 | 30TMC50SS BODY | 54030316 | Ferrule | Steel | 3.4858 |  | 600 | 12/15/2015 12:00:00 AM
PT Coupling | EHP500-48BK-200 | 3.4 | 3.418 | 0.2 | 0.209 | Interlocking Crimp Stem | Stainless Steel | 5713002 | 30TMC50SS BODY | 54230316 | Sleeve | Steel | 3.4858 |  | 600 | 12/15/2015 12:00:00 AM
PT Coupling | EHP500-48BK-200 | 3.4 | 3.418 | 0.2 | 0.209 | Interlocking Crimp Stem | Stainless Steel | 5713014 | 30WC50SS BODY 304SS | 542303161 | Sleeve | Aluminum | 3.4858 |  | 600 | 12/15/2015 12:00:00 AM
PT Coupling | EHP500-48BK-200 | 3.4 | 3.418 | 0.2 | 0.209 | Interlocking Crimp Stem | Stainless Steel | 5713014 | 30WC50SS BODY 304SS | 54130316 | Ferrule | Stainless Steel | 3.4858 |  | 600 | 12/15/2015 12:00:00 AM
PT Coupling | EHP500-48BK-200 | 3.4 | 3.418 | 0.2 | 0.209 | Interlocking Crimp Stem | Stainless Steel | 5713014 | 30WC50SS BODY 304SS | 54330316 | Sleeve | Stainless Steel | 3.4858 |  | 600 | 12/15/2015 12:00:00 AM
PT Coupling | EHP500-48BK-200 | 3.4 | 3.418 | 0.2 | 0.209 | Interlocking Crimp Stem | Stainless Steel | 5713014 | 30WC50SS BODY 304SS | 54030316 | Ferrule | Steel | 3.4858 |  | 600 | 12/15/2015 12:00:00 AM
PT Coupling | EHP500-48BK-200 | 3.4 | 3.418 | 0.2 | 0.209 | Interlocking Crimp Stem | Stainless Steel | 5713014 | 30WC50SS BODY 304SS | 54230316 | Sleeve | Steel | 3.4858 |  | 600 | 12/15/2015 12:00:00 AM
PT Coupling | EHP500-48BK-200 | 3.4 | 3.418 | 0.2 | 0.209 | Interlocking Crimp Stem | Stainless Steel | 5713016 | 30VC50SS BODY | 542303161 | Sleeve | Aluminum | 3.4858 |  | 600 | 12/15/2015 12:00:00 AM
PT Coupling | EHP500-48BK-200 | 3.4 | 3.418 | 0.2 | 0.209 | Interlocking Crimp Stem | Stainless Steel | 5713016 | 30VC50SS BODY | 54130316 | Ferrule | Stainless Steel | 3.4858 |  | 600 | 12/15/2015 12:00:00 AM
PT Coupling | EHP500-48BK-200 | 3.4 | 3.418 | 0.2 | 0.209 | Interlocking Crimp Stem | Stainless Steel | 5713016 | 30VC50SS BODY | 54330316 | Sleeve | Stainless Steel | 3.4858 |  | 600 | 12/15/2015 12:00:00 AM
PT Coupling | EHP500-48BK-200 | 3.4 | 3.418 | 0.2 | 0.209 | Interlocking Crimp Stem | Stainless Steel | 5713016 | 30VC50SS BODY | 54030316 | Ferrule | Steel | 3.4858 |  | 600 | 12/15/2015 12:00:00 AM
PT Coupling | EHP500-48BK-200 | 3.4 | 3.418 | 0.2 | 0.209 | Interlocking Crimp Stem | Stainless Steel | 5713016 | 30VC50SS BODY | 54230316 | Sleeve | Steel | 3.4858 |  | 600 | 12/15/2015 12:00:00 AM
PT Coupling | EHP500-48BK-200 | 3.4 | 3.418 | 0.2 | 0.209 | Combination Nipple | Stainless Steel | 84640300 | PTCN300 316SS | 542303161 | Sleeve | Aluminum | 3.4858 |  | 200 | 12/15/2015 12:00:00 AM
PT Coupling | EHP500-48BK-200 | 3.4 | 3.418 | 0.2 | 0.209 | Combination Nipple | Stainless Steel | 84640300 | PTCN300 316SS | 54130316 | Ferrule | Stainless Steel | 3.4858 |  | 200 | 12/15/2015 12:00:00 AM
PT Coupling | EHP500-48BK-200 | 3.4 | 3.418 | 0.2 | 0.209 | Combination Nipple | Stainless Steel | 84640300 | PTCN300 316SS | 54330316 | Sleeve | Stainless Steel | 3.4858 |  | 200 | 12/15/2015 12:00:00 AM
PT Coupling | EHP500-48BK-200 | 3.4 | 3.418 | 0.2 | 0.209 | Combination Nipple | Stainless Steel | 84640300 | PTCN300 316SS | 54030316 | Ferrule | Steel | 3.4858 |  | 200 | 12/15/2015 12:00:00 AM
PT Coupling | EHP500-48BK-200 | 3.4 | 3.418 | 0.2 | 0.209 | Combination Nipple | Stainless Steel | 84640300 | PTCN300 316SS | 54230316 | Sleeve | Steel | 3.4858 |  | 200 | 12/15/2015 12:00:00 AM
PT Coupling | EHP500-48BK-200 | 3.4 | 3.418 | 0.2 | 0.209 | Combination Nipple | Stainless Steel | 84640300N | PTCN300N 316SS WELD END | 542303161 | Sleeve | Aluminum | 3.4858 |  | 200 | 12/15/2015 12:00:00 AM
PT Coupling | EHP500-48BK-200 | 3.4 | 3.418 | 0.2 | 0.209 | Combination Nipple | Stainless Steel | 84640300N | PTCN300N 316SS WELD END | 54130316 | Ferrule | Stainless Steel | 3.4858 |  | 200 | 12/15/2015 12:00:00 AM
PT Coupling | EHP500-48BK-200 | 3.4 | 3.418 | 0.2 | 0.209 | Combination Nipple | Stainless Steel | 84640300N | PTCN300N 316SS WELD END | 54330316 | Sleeve | Stainless Steel | 3.4858 |  | 200 | 12/15/2015 12:00:00 AM
PT Coupling | EHP500-48BK-200 | 3.4 | 3.418 | 0.2 | 0.209 | Combination Nipple | Stainless Steel | 84640300N | PTCN300N 316SS WELD END | 54030316 | Ferrule | Steel | 3.4858 |  | 200 | 12/15/2015 12:00:00 AM
PT Coupling | EHP500-48BK-200 | 3.4 | 3.418 | 0.2 | 0.209 | Combination Nipple | Stainless Steel | 84640300N | PTCN300N 316SS WELD END | 54230316 | Sleeve | Steel | 3.4858 |  | 200 | 12/15/2015 12:00:00 AM
PT Coupling | EHP500-48BK-200 | 3.4 | 3.418 | 0.2 | 0.209 | Cam and Groove | Steel | 2400330 | 30C CS | 542303161 | Sleeve | Aluminum | 3.4858 |  | 200 | 12/15/2015 12:00:00 AM
PT Coupling | EHP500-48BK-200 | 3.4 | 3.418 | 0.2 | 0.209 | Cam and Groove | Steel | 2400330 | 30C CS | 54130316 | Ferrule | Stainless Steel | 3.4858 |  | 200 | 12/15/2015 12:00:00 AM
PT Coupling | EHP500-48BK-200 | 3.4 | 3.418 | 0.2 | 0.209 | Cam and Groove | Steel | 2400330 | 30C CS | 54330316 | Sleeve | Stainless Steel | 3.4858 |  | 200 | 12/15/2015 12:00:00 AM
PT Coupling | EHP500-48BK-200 | 3.4 | 3.418 | 0.2 | 0.209 | Cam and Groove | Steel | 2400330 | 30C CS | 54030316 | Ferrule | Steel | 3.4858 |  | 200 | 12/15/2015 12:00:00 AM
PT Coupling | EHP500-48BK-200 | 3.4 | 3.418 | 0.2 | 0.209 | Cam and Groove | Steel | 2400330 | 30C CS | 54230316 | Sleeve | Steel | 3.4858 |  | 200 | 12/15/2015 12:00:00 AM
PT Coupling | EHP500-48BK-200 | 3.4 | 3.418 | 0.2 | 0.209 | Cam and Groove | Steel | 2400530 | 30E CS | 542303161 | Sleeve | Aluminum | 3.4858 |  | 200 | 12/15/2015 12:00:00 AM
PT Coupling | EHP500-48BK-200 | 3.4 | 3.418 | 0.2 | 0.209 | Cam and Groove | Steel | 2400530 | 30E CS | 54130316 | Ferrule | Stainless Steel | 3.4858 |  | 200 | 12/15/2015 12:00:00 AM
PT Coupling | EHP500-48BK-200 | 3.4 | 3.418 | 0.2 | 0.209 | Cam and Groove | Steel | 2400530 | 30E CS | 54330316 | Sleeve | Stainless Steel | 3.4858 |  | 200 | 12/15/2015 12:00:00 AM
PT Coupling | EHP500-48BK-200 | 3.4 | 3.418 | 0.2 | 0.209 | Cam and Groove | Steel | 2400530 | 30E CS | 54030316 | Ferrule | Steel | 3.4858 |  | 200 | 12/15/2015 12:00:00 AM
PT Coupling | EHP500-48BK-200 | 3.4 | 3.418 | 0.2 | 0.209 | Cam and Groove | Steel | 2400530 | 30E CS | 54230316 | Sleeve | Steel | 3.4858 |  | 200 | 12/15/2015 12:00:00 AM
PT Coupling | EHP500-48BK-200 | 3.4 | 3.418 | 0.2 | 0.209 | Interlocking Crimp Stem | Steel | 5703002 | 30TMC50CS BODY | 542303161 | Sleeve | Aluminum | 3.4858 |  | 600 | 12/15/2015 12:00:00 AM
PT Coupling | EHP500-48BK-200 | 3.4 | 3.418 | 0.2 | 0.209 | Interlocking Crimp Stem | Steel | 5703002 | 30TMC50CS BODY | 54130316 | Ferrule | Stainless Steel | 3.4858 |  | 600 | 12/15/2015 12:00:00 AM
PT Coupling | EHP500-48BK-200 | 3.4 | 3.418 | 0.2 | 0.209 | Interlocking Crimp Stem | Steel | 5703002 | 30TMC50CS BODY | 54330316 | Sleeve | Stainless Steel | 3.4858 |  | 600 | 12/15/2015 12:00:00 AM
PT Coupling | EHP500-48BK-200 | 3.4 | 3.418 | 0.2 | 0.209 | Interlocking Crimp Stem | Steel | 5703002 | 30TMC50CS BODY | 54030316 | Ferrule | Steel | 3.4858 |  | 600 | 12/15/2015 12:00:00 AM
PT Coupling | EHP500-48BK-200 | 3.4 | 3.418 | 0.2 | 0.209 | Interlocking Crimp Stem | Steel | 5703002 | 30TMC50CS BODY | 54230316 | Sleeve | Steel | 3.4858 |  | 600 | 12/15/2015 12:00:00 AM
PT Coupling | EHP500-48BK-200 | 3.4 | 3.418 | 0.2 | 0.209 | Interlocking Crimp Stem | Steel | 5703014 | 30WC50CS BODY | 542303161 | Sleeve | Aluminum | 3.4858 |  | 600 | 12/15/2015 12:00:00 AM
PT Coupling | EHP500-48BK-200 | 3.4 | 3.418 | 0.2 | 0.209 | Interlocking Crimp Stem | Steel | 5703014 | 30WC50CS BODY | 54130316 | Ferrule | Stainless Steel | 3.4858 |  | 600 | 12/15/2015 12:00:00 AM
PT Coupling | EHP500-48BK-200 | 3.4 | 3.418 | 0.2 | 0.209 | Interlocking Crimp Stem | Steel | 5703014 | 30WC50CS BODY | 54330316 | Sleeve | Stainless Steel | 3.4858 |  | 600 | 12/15/2015 12:00:00 AM
PT Coupling | EHP500-48BK-200 | 3.4 | 3.418 | 0.2 | 0.209 | Interlocking Crimp Stem | Steel | 5703014 | 30WC50CS BODY | 54030316 | Ferrule | Steel | 3.4858 |  | 600 | 12/15/2015 12:00:00 AM
PT Coupling | EHP500-48BK-200 | 3.4 | 3.418 | 0.2 | 0.209 | Interlocking Crimp Stem | Steel | 5703014 | 30WC50CS BODY | 54230316 | Sleeve | Steel | 3.4858 |  | 600 | 12/15/2015 12:00:00 AM
PT Coupling | EHP500-48BK-200 | 3.4 | 3.418 | 0.2 | 0.209 | Interlocking Crimp Stem | Steel | 5703016 | 30VC50CS BODY | 542303161 | Sleeve | Aluminum | 3.4858 |  | 600 | 12/15/2015 12:00:00 AM
PT Coupling | EHP500-48BK-200 | 3.4 | 3.418 | 0.2 | 0.209 | Interlocking Crimp Stem | Steel | 5703016 | 30VC50CS BODY | 54130316 | Ferrule | Stainless Steel | 3.4858 |  | 600 | 12/15/2015 12:00:00 AM
PT Coupling | EHP500-48BK-200 | 3.4 | 3.418 | 0.2 | 0.209 | Interlocking Crimp Stem | Steel | 5703016 | 30VC50CS BODY | 54330316 | Sleeve | Stainless Steel | 3.4858 |  | 600 | 12/15/2015 12:00:00 AM
PT Coupling | EHP500-48BK-200 | 3.4 | 3.418 | 0.2 | 0.209 | Interlocking Crimp Stem | Steel | 5703016 | 30VC50CS BODY | 54030316 | Ferrule | Steel | 3.4858 |  | 600 | 12/15/2015 12:00:00 AM
PT Coupling | EHP500-48BK-200 | 3.4 | 3.418 | 0.2 | 0.209 | Interlocking Crimp Stem | Steel | 5703016 | 30VC50CS BODY | 54230316 | Sleeve | Steel | 3.4858 |  | 600 | 12/15/2015 12:00:00 AM
PT Coupling | EHP500-48BK-200 | 3.4 | 3.418 | 0.2 | 0.209 | Combination Nipple | Steel | 82640300 | PTCN300 STEEL | 542303161 | Sleeve | Aluminum | 3.4858 |  | 200 | 12/15/2015 12:00:00 AM
PT Coupling | EHP500-48BK-200 | 3.4 | 3.418 | 0.2 | 0.209 | Combination Nipple | Steel | 82640300 | PTCN300 STEEL | 54130316 | Ferrule | Stainless Steel | 3.4858 |  | 200 | 12/15/2015 12:00:00 AM
PT Coupling | EHP500-48BK-200 | 3.4 | 3.418 | 0.2 | 0.209 | Combination Nipple | Steel | 82640300 | PTCN300 STEEL | 54330316 | Sleeve | Stainless Steel | 3.4858 |  | 200 | 12/15/2015 12:00:00 AM
PT Coupling | EHP500-48BK-200 | 3.4 | 3.418 | 0.2 | 0.209 | Combination Nipple | Steel | 82640300 | PTCN300 STEEL | 54030316 | Ferrule | Steel | 3.4858 |  | 200 | 12/15/2015 12:00:00 AM
PT Coupling | EHP500-48BK-200 | 3.4 | 3.418 | 0.2 | 0.209 | Combination Nipple | Steel | 82640300 | PTCN300 STEEL | 54230316 | Sleeve | Steel | 3.4858 |  | 200 | 12/15/2015 12:00:00 AM
PT Coupling | EHP500-48BK-200 | 3.4 | 3.418 | 0.2 | 0.209 | Combination Nipple | Steel | 82640300N | PTCN300N STEEL WELD END | 542303161 | Sleeve | Aluminum | 3.4858 |  | 200 | 12/15/2015 12:00:00 AM
PT Coupling | EHP500-48BK-200 | 3.4 | 3.418 | 0.2 | 0.209 | Combination Nipple | Steel | 82640300N | PTCN300N STEEL WELD END | 54130316 | Ferrule | Stainless Steel | 3.4858 |  | 200 | 12/15/2015 12:00:00 AM
PT Coupling | EHP500-48BK-200 | 3.4 | 3.418 | 0.2 | 0.209 | Combination Nipple | Steel | 82640300N | PTCN300N STEEL WELD END | 54330316 | Sleeve | Stainless Steel | 3.4858 |  | 200 | 12/15/2015 12:00:00 AM
PT Coupling | EHP500-48BK-200 | 3.4 | 3.418 | 0.2 | 0.209 | Combination Nipple | Steel | 82640300N | PTCN300N STEEL WELD END | 54030316 | Ferrule | Steel | 3.4858 |  | 200 | 12/15/2015 12:00:00 AM
PT Coupling | EHP500-48BK-200 | 3.4 | 3.418 | 0.2 | 0.209 | Combination Nipple | Steel | 82640300N | PTCN300N STEEL WELD END | 54230316 | Sleeve | Steel | 3.4858 |  | 200 | 12/15/2015 12:00:00 AM
PT Coupling | EHP500-48BK-200 | 3.4 | 3.418 | 0.2 | 0.209 | Combination Nipple | Steel | 83640300 | PTCN300 STEEL PLATED | 542303161 | Sleeve | Aluminum | 3.4858 |  | 200 | 12/15/2015 12:00:00 AM
PT Coupling | EHP500-48BK-200 | 3.4 | 3.418 | 0.2 | 0.209 | Combination Nipple | Steel | 83640300 | PTCN300 STEEL PLATED | 54130316 | Ferrule | Stainless Steel | 3.4858 |  | 200 | 12/15/2015 12:00:00 AM
PT Coupling | EHP500-48BK-200 | 3.4 | 3.418 | 0.2 | 0.209 | Combination Nipple | Steel | 83640300 | PTCN300 STEEL PLATED | 54330316 | Sleeve | Stainless Steel | 3.4858 |  | 200 | 12/15/2015 12:00:00 AM
PT Coupling | EHP500-48BK-200 | 3.4 | 3.418 | 0.2 | 0.209 | Combination Nipple | Steel | 83640300 | PTCN300 STEEL PLATED | 54030316 | Ferrule | Steel | 3.4858 |  | 200 | 12/15/2015 12:00:00 AM
PT Coupling | EHP500-48BK-200 | 3.4 | 3.418 | 0.2 | 0.209 | Combination Nipple | Steel | 83640300 | PTCN300 STEEL PLATED | 54230316 | Sleeve | Steel | 3.4858 |  | 200 | 12/15/2015 12:00:00 AM
Dixon | EHP500-48BK-200 | 3.414 | 3.429 | 0.207 | 0.214 | Cam and Groove | Aluminum | 300-C-AL | Dixon Coupler x Hose Shank | CF300-4CS | Ferrule | Steel | 3.51 |  | 150 | 12/14/2015 12:00:00 AM
Dixon | EHP500-48BK-200 | 3.414 | 3.429 | 0.207 | 0.214 | Cam and Groove | Aluminum | 300-E-AL | Dixon Adapter x Hose Shank | CF300-4CS | Ferrule | Steel | 3.51 |  | 150 | 12/14/2015 12:00:00 AM
PT Coupling | EHP500-48BK-200 | 3.42 | 3.438 | 0.21 | 0.219 | Cam and Groove | Aluminum | 1000330 | 30C ALUM HBS | 542303161 | Sleeve | Aluminum | 3.5014 |  | 200 | 12/15/2015 12:00:00 AM
PT Coupling | EHP500-48BK-200 | 3.42 | 3.438 | 0.21 | 0.219 | Cam and Groove | Aluminum | 1000330 | 30C ALUM HBS | 54130316 | Ferrule | Stainless Steel | 3.5014 |  | 200 | 12/15/2015 12:00:00 AM
PT Coupling | EHP500-48BK-200 | 3.42 | 3.438 | 0.21 | 0.219 | Cam and Groove | Aluminum | 1000330 | 30C ALUM HBS | 54330316 | Sleeve | Stainless Steel | 3.5014 |  | 200 | 12/15/2015 12:00:00 AM
PT Coupling | EHP500-48BK-200 | 3.42 | 3.438 | 0.21 | 0.219 | Cam and Groove | Aluminum | 1000330 | 30C ALUM HBS | 54030316 | Ferrule | Steel | 3.5014 |  | 200 | 12/15/2015 12:00:00 AM
PT Coupling | EHP500-48BK-200 | 3.42 | 3.438 | 0.21 | 0.219 | Cam and Groove | Aluminum | 1000330 | 30C ALUM HBS | 54230316 | Sleeve | Steel | 3.5014 |  | 200 | 12/15/2015 12:00:00 AM
PT Coupling | EHP500-48BK-200 | 3.42 | 3.438 | 0.21 | 0.219 | Cam and Groove | Aluminum | 1000330L2 | 30C ALUM SLII SLS | 542303161 | Sleeve | Aluminum | 3.5014 |  | 200 | 12/15/2015 12:00:00 AM
PT Coupling | EHP500-48BK-200 | 3.42 | 3.438 | 0.21 | 0.219 | Cam and Groove | Aluminum | 1000330L2 | 30C ALUM SLII SLS | 54130316 | Ferrule | Stainless Steel | 3.5014 |  | 200 | 12/15/2015 12:00:00 AM
PT Coupling | EHP500-48BK-200 | 3.42 | 3.438 | 0.21 | 0.219 | Cam and Groove | Aluminum | 1000330L2 | 30C ALUM SLII SLS | 54330316 | Sleeve | Stainless Steel | 3.5014 |  | 200 | 12/15/2015 12:00:00 AM
PT Coupling | EHP500-48BK-200 | 3.42 | 3.438 | 0.21 | 0.219 | Cam and Groove | Aluminum | 1000330L2 | 30C ALUM SLII SLS | 54030316 | Ferrule | Steel | 3.5014 |  | 200 | 12/15/2015 12:00:00 AM
PT Coupling | EHP500-48BK-200 | 3.42 | 3.438 | 0.21 | 0.219 | Cam and Groove | Aluminum | 1000330L2 | 30C ALUM SLII SLS | 54230316 | Sleeve | Steel | 3.5014 |  | 200 | 12/15/2015 12:00:00 AM
PT Coupling | EHP500-48BK-200 | 3.42 | 3.438 | 0.21 | 0.219 | Cam and Groove | Aluminum | 1000530 | 30E ALUM | 542303161 | Sleeve | Aluminum | 3.5014 |  | 200 | 12/15/2015 12:00:00 AM
PT Coupling | EHP500-48BK-200 | 3.42 | 3.438 | 0.21 | 0.219 | Cam and Groove | Aluminum | 1000530 | 30E ALUM | 54130316 | Ferrule | Stainless Steel | 3.5014 |  | 200 | 12/15/2015 12:00:00 AM
PT Coupling | EHP500-48BK-200 | 3.42 | 3.438 | 0.21 | 0.219 | Cam and Groove | Aluminum | 1000530 | 30E ALUM | 54330316 | Sleeve | Stainless Steel | 3.5014 |  | 200 | 12/15/2015 12:00:00 AM
PT Coupling | EHP500-48BK-200 | 3.42 | 3.438 | 0.21 | 0.219 | Cam and Groove | Aluminum | 1000530 | 30E ALUM | 54030316 | Ferrule | Steel | 3.5014 |  | 200 | 12/15/2015 12:00:00 AM
PT Coupling | EHP500-48BK-200 | 3.42 | 3.438 | 0.21 | 0.219 | Cam and Groove | Aluminum | 1000530 | 30E ALUM | 54230316 | Sleeve | Steel | 3.5014 |  | 200 | 12/15/2015 12:00:00 AM
PT Coupling | EHP500-48BK-200 | 3.42 | 3.438 | 0.21 | 0.219 | Cam and Groove | Aluminum | 1070330 | 30C ALUM HB | 542303161 | Sleeve | Aluminum | 3.5014 |  | 200 | 12/15/2015 12:00:00 AM
PT Coupling | EHP500-48BK-200 | 3.42 | 3.438 | 0.21 | 0.219 | Cam and Groove | Aluminum | 1070330 | 30C ALUM HB | 54130316 | Ferrule | Stainless Steel | 3.5014 |  | 200 | 12/15/2015 12:00:00 AM
PT Coupling | EHP500-48BK-200 | 3.42 | 3.438 | 0.21 | 0.219 | Cam and Groove | Aluminum | 1070330 | 30C ALUM HB | 54330316 | Sleeve | Stainless Steel | 3.5014 |  | 200 | 12/15/2015 12:00:00 AM
PT Coupling | EHP500-48BK-200 | 3.42 | 3.438 | 0.21 | 0.219 | Cam and Groove | Aluminum | 1070330 | 30C ALUM HB | 54030316 | Ferrule | Steel | 3.5014 |  | 200 | 12/15/2015 12:00:00 AM
PT Coupling | EHP500-48BK-200 | 3.42 | 3.438 | 0.21 | 0.219 | Cam and Groove | Aluminum | 1070330 | 30C ALUM HB | 54230316 | Sleeve | Steel | 3.5014 |  | 200 | 12/15/2015 12:00:00 AM
PT Coupling | EHP500-48BK-200 | 3.42 | 3.438 | 0.21 | 0.219 | Cam and Groove | Aluminum | 1070330L2 | 30C ALUM SLII SLB | 542303161 | Sleeve | Aluminum | 3.5014 |  | 200 | 12/15/2015 12:00:00 AM
PT Coupling | EHP500-48BK-200 | 3.42 | 3.438 | 0.21 | 0.219 | Cam and Groove | Aluminum | 1070330L2 | 30C ALUM SLII SLB | 54130316 | Ferrule | Stainless Steel | 3.5014 |  | 200 | 12/15/2015 12:00:00 AM
PT Coupling | EHP500-48BK-200 | 3.42 | 3.438 | 0.21 | 0.219 | Cam and Groove | Aluminum | 1070330L2 | 30C ALUM SLII SLB | 54330316 | Sleeve | Stainless Steel | 3.5014 |  | 200 | 12/15/2015 12:00:00 AM
PT Coupling | EHP500-48BK-200 | 3.42 | 3.438 | 0.21 | 0.219 | Cam and Groove | Aluminum | 1070330L2 | 30C ALUM SLII SLB | 54030316 | Ferrule | Steel | 3.5014 |  | 200 | 12/15/2015 12:00:00 AM
PT Coupling | EHP500-48BK-200 | 3.42 | 3.438 | 0.21 | 0.219 | Cam and Groove | Aluminum | 1070330L2 | 30C ALUM SLII SLB | 54230316 | Sleeve | Steel | 3.5014 |  | 200 | 12/15/2015 12:00:00 AM
PT Coupling | EHP500-48BK-200 | 3.42 | 3.438 | 0.21 | 0.219 | Cam and Groove | Aluminum | 2000330 | 30C HCALUM | 542303161 | Sleeve | Aluminum | 3.5014 |  | 200 | 12/15/2015 12:00:00 AM
PT Coupling | EHP500-48BK-200 | 3.42 | 3.438 | 0.21 | 0.219 | Cam and Groove | Aluminum | 2000330 | 30C HCALUM | 54130316 | Ferrule | Stainless Steel | 3.5014 |  | 200 | 12/15/2015 12:00:00 AM
PT Coupling | EHP500-48BK-200 | 3.42 | 3.438 | 0.21 | 0.219 | Cam and Groove | Aluminum | 2000330 | 30C HCALUM | 54330316 | Sleeve | Stainless Steel | 3.5014 |  | 200 | 12/15/2015 12:00:00 AM
PT Coupling | EHP500-48BK-200 | 3.42 | 3.438 | 0.21 | 0.219 | Cam and Groove | Aluminum | 2000330 | 30C HCALUM | 54030316 | Ferrule | Steel | 3.5014 |  | 200 | 12/15/2015 12:00:00 AM
PT Coupling | EHP500-48BK-200 | 3.42 | 3.438 | 0.21 | 0.219 | Cam and Groove | Aluminum | 2000330 | 30C HCALUM | 54230316 | Sleeve | Steel | 3.5014 |  | 200 | 12/15/2015 12:00:00 AM
PT Coupling | EHP500-48BK-200 | 3.42 | 3.438 | 0.21 | 0.219 | Cam and Groove | Aluminum | 2000530 | 30E HCALUM | 542303161 | Sleeve | Aluminum | 3.5014 |  | 200 | 12/15/2015 12:00:00 AM
PT Coupling | EHP500-48BK-200 | 3.42 | 3.438 | 0.21 | 0.219 | Cam and Groove | Aluminum | 2000530 | 30E HCALUM | 54130316 | Ferrule | Stainless Steel | 3.5014 |  | 200 | 12/15/2015 12:00:00 AM
PT Coupling | EHP500-48BK-200 | 3.42 | 3.438 | 0.21 | 0.219 | Cam and Groove | Aluminum | 2000530 | 30E HCALUM | 54330316 | Sleeve | Stainless Steel | 3.5014 |  | 200 | 12/15/2015 12:00:00 AM
PT Coupling | EHP500-48BK-200 | 3.42 | 3.438 | 0.21 | 0.219 | Cam and Groove | Aluminum | 2000530 | 30E HCALUM | 54030316 | Ferrule | Steel | 3.5014 |  | 200 | 12/15/2015 12:00:00 AM
PT Coupling | EHP500-48BK-200 | 3.42 | 3.438 | 0.21 | 0.219 | Cam and Groove | Aluminum | 2000530 | 30E HCALUM | 54230316 | Sleeve | Steel | 3.5014 |  | 200 | 12/15/2015 12:00:00 AM
PT Coupling | EHP500-48BK-200 | 3.42 | 3.438 | 0.21 | 0.219 | Interlocking Crimp Stem | Aluminum | 5743002 | 30TMC50AL BODY | 542303161 | Sleeve | Aluminum | 3.5014 |  | 600 | 12/15/2015 12:00:00 AM
PT Coupling | EHP500-48BK-200 | 3.42 | 3.438 | 0.21 | 0.219 | Interlocking Crimp Stem | Aluminum | 5743002 | 30TMC50AL BODY | 54130316 | Ferrule | Stainless Steel | 3.5014 |  | 600 | 12/15/2015 12:00:00 AM
PT Coupling | EHP500-48BK-200 | 3.42 | 3.438 | 0.21 | 0.219 | Interlocking Crimp Stem | Aluminum | 5743002 | 30TMC50AL BODY | 54330316 | Sleeve | Stainless Steel | 3.5014 |  | 600 | 12/15/2015 12:00:00 AM
PT Coupling | EHP500-48BK-200 | 3.42 | 3.438 | 0.21 | 0.219 | Interlocking Crimp Stem | Aluminum | 5743002 | 30TMC50AL BODY | 54030316 | Ferrule | Steel | 3.5014 |  | 600 | 12/15/2015 12:00:00 AM
PT Coupling | EHP500-48BK-200 | 3.42 | 3.438 | 0.21 | 0.219 | Interlocking Crimp Stem | Aluminum | 5743002 | 30TMC50AL BODY | 54230316 | Sleeve | Steel | 3.5014 |  | 600 | 12/15/2015 12:00:00 AM
PT Coupling | EHP500-48BK-200 | 3.42 | 3.438 | 0.21 | 0.219 | Interlocking Crimp Stem | Aluminum | 5743014 | 30WC50AL | 542303161 | Sleeve | Aluminum | 3.5014 |  | 600 | 12/15/2015 12:00:00 AM
PT Coupling | EHP500-48BK-200 | 3.42 | 3.438 | 0.21 | 0.219 | Interlocking Crimp Stem | Aluminum | 5743014 | 30WC50AL | 54130316 | Ferrule | Stainless Steel | 3.5014 |  | 600 | 12/15/2015 12:00:00 AM
PT Coupling | EHP500-48BK-200 | 3.42 | 3.438 | 0.21 | 0.219 | Interlocking Crimp Stem | Aluminum | 5743014 | 30WC50AL | 54330316 | Sleeve | Stainless Steel | 3.5014 |  | 600 | 12/15/2015 12:00:00 AM
PT Coupling | EHP500-48BK-200 | 3.42 | 3.438 | 0.21 | 0.219 | Interlocking Crimp Stem | Aluminum | 5743014 | 30WC50AL | 54030316 | Ferrule | Steel | 3.5014 |  | 600 | 12/15/2015 12:00:00 AM
PT Coupling | EHP500-48BK-200 | 3.42 | 3.438 | 0.21 | 0.219 | Interlocking Crimp Stem | Aluminum | 5743014 | 30WC50AL | 54230316 | Sleeve | Steel | 3.5014 |  | 600 | 12/15/2015 12:00:00 AM
PT Coupling | EHP500-48BK-200 | 3.42 | 3.438 | 0.21 | 0.219 | Combination Nipple | Aluminum | 85640300 | PTCN300 ALUMINUM | 542303161 | Sleeve | Aluminum | 3.5014 |  | 200 | 12/15/2015 12:00:00 AM
PT Coupling | EHP500-48BK-200 | 3.42 | 3.438 | 0.21 | 0.219 | Combination Nipple | Aluminum | 85640300 | PTCN300 ALUMINUM | 54130316 | Ferrule | Stainless Steel | 3.5014 |  | 200 | 12/15/2015 12:00:00 AM
PT Coupling | EHP500-48BK-200 | 3.42 | 3.438 | 0.21 | 0.219 | Combination Nipple | Aluminum | 85640300 | PTCN300 ALUMINUM | 54330316 | Sleeve | Stainless Steel | 3.5014 |  | 200 | 12/15/2015 12:00:00 AM
PT Coupling | EHP500-48BK-200 | 3.42 | 3.438 | 0.21 | 0.219 | Combination Nipple | Aluminum | 85640300 | PTCN300 ALUMINUM | 54030316 | Ferrule | Steel | 3.5014 |  | 200 | 12/15/2015 12:00:00 AM
PT Coupling | EHP500-48BK-200 | 3.42 | 3.438 | 0.21 | 0.219 | Combination Nipple | Aluminum | 85640300 | PTCN300 ALUMINUM | 54230316 | Sleeve | Steel | 3.5014 |  | 200 | 12/15/2015 12:00:00 AM
PT Coupling | EHP500-48BK-200 | 3.42 | 3.438 | 0.21 | 0.219 | Combination Nipple | Aluminum | 85640300N | PTCN300N ALUM WELD END | 542303161 | Sleeve | Aluminum | 3.5014 |  | 200 | 12/15/2015 12:00:00 AM
PT Coupling | EHP500-48BK-200 | 3.42 | 3.438 | 0.21 | 0.219 | Combination Nipple | Aluminum | 85640300N | PTCN300N ALUM WELD END | 54130316 | Ferrule | Stainless Steel | 3.5014 |  | 200 | 12/15/2015 12:00:00 AM
PT Coupling | EHP500-48BK-200 | 3.42 | 3.438 | 0.21 | 0.219 | Combination Nipple | Aluminum | 85640300N | PTCN300N ALUM WELD END | 54330316 | Sleeve | Stainless Steel | 3.5014 |  | 200 | 12/15/2015 12:00:00 AM
PT Coupling | EHP500-48BK-200 | 3.42 | 3.438 | 0.21 | 0.219 | Combination Nipple | Aluminum | 85640300N | PTCN300N ALUM WELD END | 54030316 | Ferrule | Steel | 3.5014 |  | 200 | 12/15/2015 12:00:00 AM
PT Coupling | EHP500-48BK-200 | 3.42 | 3.438 | 0.21 | 0.219 | Combination Nipple | Aluminum | 85640300N | PTCN300N ALUM WELD END | 54230316 | Sleeve | Steel | 3.5014 |  | 200 | 12/15/2015 12:00:00 AM
PT Coupling | EHP500-48BK-200 | 3.42 | 3.438 | 0.21 | 0.219 | Cam and Groove | Brass | 1200330 | 30C BRASS HB | 542303161 | Sleeve | Aluminum | 3.5014 |  | 200 | 12/15/2015 12:00:00 AM
PT Coupling | EHP500-48BK-200 | 3.42 | 3.438 | 0.21 | 0.219 | Cam and Groove | Brass | 1200330 | 30C BRASS HB | 54130316 | Ferrule | Stainless Steel | 3.5014 |  | 200 | 12/15/2015 12:00:00 AM
PT Coupling | EHP500-48BK-200 | 3.42 | 3.438 | 0.21 | 0.219 | Cam and Groove | Brass | 1200330 | 30C BRASS HB | 54330316 | Sleeve | Stainless Steel | 3.5014 |  | 200 | 12/15/2015 12:00:00 AM
PT Coupling | EHP500-48BK-200 | 3.42 | 3.438 | 0.21 | 0.219 | Cam and Groove | Brass | 1200330 | 30C BRASS HB | 54030316 | Ferrule | Steel | 3.5014 |  | 200 | 12/15/2015 12:00:00 AM
PT Coupling | EHP500-48BK-200 | 3.42 | 3.438 | 0.21 | 0.219 | Cam and Groove | Brass | 1200330 | 30C BRASS HB | 54230316 | Sleeve | Steel | 3.5014 |  | 200 | 12/15/2015 12:00:00 AM
PT Coupling | EHP500-48BK-200 | 3.42 | 3.438 | 0.21 | 0.219 | Cam and Groove | Brass | 1200330L2 | 30C BRASS SLII SLB | 542303161 | Sleeve | Aluminum | 3.5014 |  | 200 | 12/15/2015 12:00:00 AM
PT Coupling | EHP500-48BK-200 | 3.42 | 3.438 | 0.21 | 0.219 | Cam and Groove | Brass | 1200330L2 | 30C BRASS SLII SLB | 54130316 | Ferrule | Stainless Steel | 3.5014 |  | 200 | 12/15/2015 12:00:00 AM
PT Coupling | EHP500-48BK-200 | 3.42 | 3.438 | 0.21 | 0.219 | Cam and Groove | Brass | 1200330L2 | 30C BRASS SLII SLB | 54330316 | Sleeve | Stainless Steel | 3.5014 |  | 200 | 12/15/2015 12:00:00 AM
PT Coupling | EHP500-48BK-200 | 3.42 | 3.438 | 0.21 | 0.219 | Cam and Groove | Brass | 1200330L2 | 30C BRASS SLII SLB | 54030316 | Ferrule | Steel | 3.5014 |  | 200 | 12/15/2015 12:00:00 AM
PT Coupling | EHP500-48BK-200 | 3.42 | 3.438 | 0.21 | 0.219 | Cam and Groove | Brass | 1200330L2 | 30C BRASS SLII SLB | 54230316 | Sleeve | Steel | 3.5014 |  | 200 | 12/15/2015 12:00:00 AM
PT Coupling | EHP500-48BK-200 | 3.42 | 3.438 | 0.21 | 0.219 | Cam and Groove | Brass | 1200330SL | 30CSL BRASS STA-LOK HB | 542303161 | Sleeve | Aluminum | 3.5014 |  | 200 | 12/15/2015 12:00:00 AM
PT Coupling | EHP500-48BK-200 | 3.42 | 3.438 | 0.21 | 0.219 | Cam and Groove | Brass | 1200330SL | 30CSL BRASS STA-LOK HB | 54130316 | Ferrule | Stainless Steel | 3.5014 |  | 200 | 12/15/2015 12:00:00 AM
PT Coupling | EHP500-48BK-200 | 3.42 | 3.438 | 0.21 | 0.219 | Cam and Groove | Brass | 1200330SL | 30CSL BRASS STA-LOK HB | 54330316 | Sleeve | Stainless Steel | 3.5014 |  | 200 | 12/15/2015 12:00:00 AM
PT Coupling | EHP500-48BK-200 | 3.42 | 3.438 | 0.21 | 0.219 | Cam and Groove | Brass | 1200330SL | 30CSL BRASS STA-LOK HB | 54030316 | Ferrule | Steel | 3.5014 |  | 200 | 12/15/2015 12:00:00 AM
PT Coupling | EHP500-48BK-200 | 3.42 | 3.438 | 0.21 | 0.219 | Cam and Groove | Brass | 1200330SL | 30CSL BRASS STA-LOK HB | 54230316 | Sleeve | Steel | 3.5014 |  | 200 | 12/15/2015 12:00:00 AM
PT Coupling | EHP500-48BK-200 | 3.42 | 3.438 | 0.21 | 0.219 | Cam and Groove | Brass | 1200530 | 30E BRASS | 542303161 | Sleeve | Aluminum | 3.5014 |  | 200 | 12/15/2015 12:00:00 AM
PT Coupling | EHP500-48BK-200 | 3.42 | 3.438 | 0.21 | 0.219 | Cam and Groove | Brass | 1200530 | 30E BRASS | 54130316 | Ferrule | Stainless Steel | 3.5014 |  | 200 | 12/15/2015 12:00:00 AM
PT Coupling | EHP500-48BK-200 | 3.42 | 3.438 | 0.21 | 0.219 | Cam and Groove | Brass | 1200530 | 30E BRASS | 54330316 | Sleeve | Stainless Steel | 3.5014 |  | 200 | 12/15/2015 12:00:00 AM
PT Coupling | EHP500-48BK-200 | 3.42 | 3.438 | 0.21 | 0.219 | Cam and Groove | Brass | 1200530 | 30E BRASS | 54030316 | Ferrule | Steel | 3.5014 |  | 200 | 12/15/2015 12:00:00 AM
PT Coupling | EHP500-48BK-200 | 3.42 | 3.438 | 0.21 | 0.219 | Cam and Groove | Brass | 1200530 | 30E BRASS | 54230316 | Sleeve | Steel | 3.5014 |  | 200 | 12/15/2015 12:00:00 AM
PT Coupling | EHP500-48BK-200 | 3.42 | 3.438 | 0.21 | 0.219 | Cam and Groove | Brass | 1290330 | 30C BRASS HBS | 542303161 | Sleeve | Aluminum | 3.5014 |  | 200 | 12/15/2015 12:00:00 AM
PT Coupling | EHP500-48BK-200 | 3.42 | 3.438 | 0.21 | 0.219 | Cam and Groove | Brass | 1290330 | 30C BRASS HBS | 54130316 | Ferrule | Stainless Steel | 3.5014 |  | 200 | 12/15/2015 12:00:00 AM
PT Coupling | EHP500-48BK-200 | 3.42 | 3.438 | 0.21 | 0.219 | Cam and Groove | Brass | 1290330 | 30C BRASS HBS | 54330316 | Sleeve | Stainless Steel | 3.5014 |  | 200 | 12/15/2015 12:00:00 AM
PT Coupling | EHP500-48BK-200 | 3.42 | 3.438 | 0.21 | 0.219 | Cam and Groove | Brass | 1290330 | 30C BRASS HBS | 54030316 | Ferrule | Steel | 3.5014 |  | 200 | 12/15/2015 12:00:00 AM
PT Coupling | EHP500-48BK-200 | 3.42 | 3.438 | 0.21 | 0.219 | Cam and Groove | Brass | 1290330 | 30C BRASS HBS | 54230316 | Sleeve | Steel | 3.5014 |  | 200 | 12/15/2015 12:00:00 AM
PT Coupling | EHP500-48BK-200 | 3.42 | 3.438 | 0.21 | 0.219 | Cam and Groove | Brass | 1290330L2 | 30C BRASS SLII SLS | 542303161 | Sleeve | Aluminum | 3.5014 |  | 200 | 12/15/2015 12:00:00 AM
PT Coupling | EHP500-48BK-200 | 3.42 | 3.438 | 0.21 | 0.219 | Cam and Groove | Brass | 1290330L2 | 30C BRASS SLII SLS | 54130316 | Ferrule | Stainless Steel | 3.5014 |  | 200 | 12/15/2015 12:00:00 AM
PT Coupling | EHP500-48BK-200 | 3.42 | 3.438 | 0.21 | 0.219 | Cam and Groove | Brass | 1290330L2 | 30C BRASS SLII SLS | 54330316 | Sleeve | Stainless Steel | 3.5014 |  | 200 | 12/15/2015 12:00:00 AM
PT Coupling | EHP500-48BK-200 | 3.42 | 3.438 | 0.21 | 0.219 | Cam and Groove | Brass | 1290330L2 | 30C BRASS SLII SLS | 54030316 | Ferrule | Steel | 3.5014 |  | 200 | 12/15/2015 12:00:00 AM
PT Coupling | EHP500-48BK-200 | 3.42 | 3.438 | 0.21 | 0.219 | Cam and Groove | Brass | 1290330L2 | 30C BRASS SLII SLS | 54230316 | Sleeve | Steel | 3.5014 |  | 200 | 12/15/2015 12:00:00 AM
PT Coupling | EHP500-48BK-200 | 3.42 | 3.438 | 0.21 | 0.219 | Combination Nipple | Brass | 82640300BR | PTCN300 BRASS | 542303161 | Sleeve | Aluminum | 3.5014 |  | 200 | 12/15/2015 12:00:00 AM
PT Coupling | EHP500-48BK-200 | 3.42 | 3.438 | 0.21 | 0.219 | Combination Nipple | Brass | 82640300BR | PTCN300 BRASS | 54130316 | Ferrule | Stainless Steel | 3.5014 |  | 200 | 12/15/2015 12:00:00 AM
PT Coupling | EHP500-48BK-200 | 3.42 | 3.438 | 0.21 | 0.219 | Combination Nipple | Brass | 82640300BR | PTCN300 BRASS | 54330316 | Sleeve | Stainless Steel | 3.5014 |  | 200 | 12/15/2015 12:00:00 AM
PT Coupling | EHP500-48BK-200 | 3.42 | 3.438 | 0.21 | 0.219 | Combination Nipple | Brass | 82640300BR | PTCN300 BRASS | 54030316 | Ferrule | Steel | 3.5014 |  | 200 | 12/15/2015 12:00:00 AM
PT Coupling | EHP500-48BK-200 | 3.42 | 3.438 | 0.21 | 0.219 | Combination Nipple | Brass | 82640300BR | PTCN300 BRASS | 54230316 | Sleeve | Steel | 3.5014 |  | 200 | 12/15/2015 12:00:00 AM
PT Coupling | EHP500-48BK-200 | 3.42 | 3.438 | 0.21 | 0.219 | Cam and Groove | Ductile Iron | 1800330 | 30C DUCTILE | 542303161 | Sleeve | Aluminum | 3.5014 |  | 200 | 12/15/2015 12:00:00 AM
PT Coupling | EHP500-48BK-200 | 3.42 | 3.438 | 0.21 | 0.219 | Cam and Groove | Ductile Iron | 1800330 | 30C DUCTILE | 54130316 | Ferrule | Stainless Steel | 3.5014 |  | 200 | 12/15/2015 12:00:00 AM
PT Coupling | EHP500-48BK-200 | 3.42 | 3.438 | 0.21 | 0.219 | Cam and Groove | Ductile Iron | 1800330 | 30C DUCTILE | 54330316 | Sleeve | Stainless Steel | 3.5014 |  | 200 | 12/15/2015 12:00:00 AM
PT Coupling | EHP500-48BK-200 | 3.42 | 3.438 | 0.21 | 0.219 | Cam and Groove | Ductile Iron | 1800330 | 30C DUCTILE | 54030316 | Ferrule | Steel | 3.5014 |  | 200 | 12/15/2015 12:00:00 AM
PT Coupling | EHP500-48BK-200 | 3.42 | 3.438 | 0.21 | 0.219 | Cam and Groove | Ductile Iron | 1800330 | 30C DUCTILE | 54230316 | Sleeve | Steel | 3.5014 |  | 200 | 12/15/2015 12:00:00 AM
PT Coupling | EHP500-48BK-200 | 3.42 | 3.438 | 0.21 | 0.219 | Cam and Groove | Ductile Iron | 1800530 | 30E DUCTILE | 542303161 | Sleeve | Aluminum | 3.5014 |  | 200 | 12/15/2015 12:00:00 AM
PT Coupling | EHP500-48BK-200 | 3.42 | 3.438 | 0.21 | 0.219 | Cam and Groove | Ductile Iron | 1800530 | 30E DUCTILE | 54130316 | Ferrule | Stainless Steel | 3.5014 |  | 200 | 12/15/2015 12:00:00 AM
PT Coupling | EHP500-48BK-200 | 3.42 | 3.438 | 0.21 | 0.219 | Cam and Groove | Ductile Iron | 1800530 | 30E DUCTILE | 54330316 | Sleeve | Stainless Steel | 3.5014 |  | 200 | 12/15/2015 12:00:00 AM
PT Coupling | EHP500-48BK-200 | 3.42 | 3.438 | 0.21 | 0.219 | Cam and Groove | Ductile Iron | 1800530 | 30E DUCTILE | 54030316 | Ferrule | Steel | 3.5014 |  | 200 | 12/15/2015 12:00:00 AM
PT Coupling | EHP500-48BK-200 | 3.42 | 3.438 | 0.21 | 0.219 | Cam and Groove | Ductile Iron | 1800530 | 30E DUCTILE | 54230316 | Sleeve | Steel | 3.5014 |  | 200 | 12/15/2015 12:00:00 AM
PT Coupling | EHP500-48BK-200 | 3.42 | 3.438 | 0.21 | 0.219 | Cam and Groove | Hastealloy | 2600330 | 30C HASTELLOY® C | 542303161 | Sleeve | Aluminum | 3.5014 |  | 200 | 12/15/2015 12:00:00 AM
PT Coupling | EHP500-48BK-200 | 3.42 | 3.438 | 0.21 | 0.219 | Cam and Groove | Hastealloy | 2600330 | 30C HASTELLOY® C | 54130316 | Ferrule | Stainless Steel | 3.5014 |  | 200 | 12/15/2015 12:00:00 AM
PT Coupling | EHP500-48BK-200 | 3.42 | 3.438 | 0.21 | 0.219 | Cam and Groove | Hastealloy | 2600330 | 30C HASTELLOY® C | 54330316 | Sleeve | Stainless Steel | 3.5014 |  | 200 | 12/15/2015 12:00:00 AM
PT Coupling | EHP500-48BK-200 | 3.42 | 3.438 | 0.21 | 0.219 | Cam and Groove | Hastealloy | 2600330 | 30C HASTELLOY® C | 54030316 | Ferrule | Steel | 3.5014 |  | 200 | 12/15/2015 12:00:00 AM
PT Coupling | EHP500-48BK-200 | 3.42 | 3.438 | 0.21 | 0.219 | Cam and Groove | Hastealloy | 2600330 | 30C HASTELLOY® C | 54230316 | Sleeve | Steel | 3.5014 |  | 200 | 12/15/2015 12:00:00 AM
PT Coupling | EHP500-48BK-200 | 3.42 | 3.438 | 0.21 | 0.219 | Cam and Groove | Hastealloy | 2600530 | 30E HASTELLOY® C | 542303161 | Sleeve | Aluminum | 3.5014 |  | 200 | 12/15/2015 12:00:00 AM
PT Coupling | EHP500-48BK-200 | 3.42 | 3.438 | 0.21 | 0.219 | Cam and Groove | Hastealloy | 2600530 | 30E HASTELLOY® C | 54130316 | Ferrule | Stainless Steel | 3.5014 |  | 200 | 12/15/2015 12:00:00 AM
PT Coupling | EHP500-48BK-200 | 3.42 | 3.438 | 0.21 | 0.219 | Cam and Groove | Hastealloy | 2600530 | 30E HASTELLOY® C | 54330316 | Sleeve | Stainless Steel | 3.5014 |  | 200 | 12/15/2015 12:00:00 AM
PT Coupling | EHP500-48BK-200 | 3.42 | 3.438 | 0.21 | 0.219 | Cam and Groove | Hastealloy | 2600530 | 30E HASTELLOY® C | 54030316 | Ferrule | Steel | 3.5014 |  | 200 | 12/15/2015 12:00:00 AM
PT Coupling | EHP500-48BK-200 | 3.42 | 3.438 | 0.21 | 0.219 | Cam and Groove | Hastealloy | 2600530 | 30E HASTELLOY® C | 54230316 | Sleeve | Steel | 3.5014 |  | 200 | 12/15/2015 12:00:00 AM
PT Coupling | EHP500-48BK-200 | 3.42 | 3.438 | 0.21 | 0.219 | Cam and Groove | Monel | 2200330 | 30C MONEL | 542303161 | Sleeve | Aluminum | 3.5014 |  | 200 | 12/15/2015 12:00:00 AM
PT Coupling | EHP500-48BK-200 | 3.42 | 3.438 | 0.21 | 0.219 | Cam and Groove | Monel | 2200330 | 30C MONEL | 54130316 | Ferrule | Stainless Steel | 3.5014 |  | 200 | 12/15/2015 12:00:00 AM
PT Coupling | EHP500-48BK-200 | 3.42 | 3.438 | 0.21 | 0.219 | Cam and Groove | Monel | 2200330 | 30C MONEL | 54330316 | Sleeve | Stainless Steel | 3.5014 |  | 200 | 12/15/2015 12:00:00 AM
PT Coupling | EHP500-48BK-200 | 3.42 | 3.438 | 0.21 | 0.219 | Cam and Groove | Monel | 2200330 | 30C MONEL | 54030316 | Ferrule | Steel | 3.5014 |  | 200 | 12/15/2015 12:00:00 AM
PT Coupling | EHP500-48BK-200 | 3.42 | 3.438 | 0.21 | 0.219 | Cam and Groove | Monel | 2200330 | 30C MONEL | 54230316 | Sleeve | Steel | 3.5014 |  | 200 | 12/15/2015 12:00:00 AM
PT Coupling | EHP500-48BK-200 | 3.42 | 3.438 | 0.21 | 0.219 | Cam and Groove | Monel | 2200530 | 30E MONEL | 542303161 | Sleeve | Aluminum | 3.5014 |  | 200 | 12/15/2015 12:00:00 AM
PT Coupling | EHP500-48BK-200 | 3.42 | 3.438 | 0.21 | 0.219 | Cam and Groove | Monel | 2200530 | 30E MONEL | 54130316 | Ferrule | Stainless Steel | 3.5014 |  | 200 | 12/15/2015 12:00:00 AM
PT Coupling | EHP500-48BK-200 | 3.42 | 3.438 | 0.21 | 0.219 | Cam and Groove | Monel | 2200530 | 30E MONEL | 54330316 | Sleeve | Stainless Steel | 3.5014 |  | 200 | 12/15/2015 12:00:00 AM
PT Coupling | EHP500-48BK-200 | 3.42 | 3.438 | 0.21 | 0.219 | Cam and Groove | Monel | 2200530 | 30E MONEL | 54030316 | Ferrule | Steel | 3.5014 |  | 200 | 12/15/2015 12:00:00 AM
PT Coupling | EHP500-48BK-200 | 3.42 | 3.438 | 0.21 | 0.219 | Cam and Groove | Monel | 2200530 | 30E MONEL | 54230316 | Sleeve | Steel | 3.5014 |  | 200 | 12/15/2015 12:00:00 AM
PT Coupling | EHP500-48BK-200 | 3.42 | 3.438 | 0.21 | 0.219 | Cam and Groove | Stainless Steel | 1400330 | 30C SS | 542303161 | Sleeve | Aluminum | 3.5014 |  | 200 | 12/15/2015 12:00:00 AM
PT Coupling | EHP500-48BK-200 | 3.42 | 3.438 | 0.21 | 0.219 | Cam and Groove | Stainless Steel | 1400330 | 30C SS | 54130316 | Ferrule | Stainless Steel | 3.5014 |  | 200 | 12/15/2015 12:00:00 AM
PT Coupling | EHP500-48BK-200 | 3.42 | 3.438 | 0.21 | 0.219 | Cam and Groove | Stainless Steel | 1400330 | 30C SS | 54330316 | Sleeve | Stainless Steel | 3.5014 |  | 200 | 12/15/2015 12:00:00 AM
PT Coupling | EHP500-48BK-200 | 3.42 | 3.438 | 0.21 | 0.219 | Cam and Groove | Stainless Steel | 1400330 | 30C SS | 54030316 | Ferrule | Steel | 3.5014 |  | 200 | 12/15/2015 12:00:00 AM
PT Coupling | EHP500-48BK-200 | 3.42 | 3.438 | 0.21 | 0.219 | Cam and Groove | Stainless Steel | 1400330 | 30C SS | 54230316 | Sleeve | Steel | 3.5014 |  | 200 | 12/15/2015 12:00:00 AM
PT Coupling | EHP500-48BK-200 | 3.42 | 3.438 | 0.21 | 0.219 | Cam and Groove | Stainless Steel | 1400330L2 | 30C SS SLII | 542303161 | Sleeve | Aluminum | 3.5014 |  | 200 | 12/15/2015 12:00:00 AM
PT Coupling | EHP500-48BK-200 | 3.42 | 3.438 | 0.21 | 0.219 | Cam and Groove | Stainless Steel | 1400330L2 | 30C SS SLII | 54130316 | Ferrule | Stainless Steel | 3.5014 |  | 200 | 12/15/2015 12:00:00 AM
PT Coupling | EHP500-48BK-200 | 3.42 | 3.438 | 0.21 | 0.219 | Cam and Groove | Stainless Steel | 1400330L2 | 30C SS SLII | 54330316 | Sleeve | Stainless Steel | 3.5014 |  | 200 | 12/15/2015 12:00:00 AM
PT Coupling | EHP500-48BK-200 | 3.42 | 3.438 | 0.21 | 0.219 | Cam and Groove | Stainless Steel | 1400330L2 | 30C SS SLII | 54030316 | Ferrule | Steel | 3.5014 |  | 200 | 12/15/2015 12:00:00 AM
PT Coupling | EHP500-48BK-200 | 3.42 | 3.438 | 0.21 | 0.219 | Cam and Groove | Stainless Steel | 1400330L2 | 30C SS SLII | 54230316 | Sleeve | Steel | 3.5014 |  | 200 | 12/15/2015 12:00:00 AM
PT Coupling | EHP500-48BK-200 | 3.42 | 3.438 | 0.21 | 0.219 | Cam and Groove | Stainless Steel | 1400530 | 30E SS | 542303161 | Sleeve | Aluminum | 3.5014 |  | 200 | 12/15/2015 12:00:00 AM
PT Coupling | EHP500-48BK-200 | 3.42 | 3.438 | 0.21 | 0.219 | Cam and Groove | Stainless Steel | 1400530 | 30E SS | 54130316 | Ferrule | Stainless Steel | 3.5014 |  | 200 | 12/15/2015 12:00:00 AM
PT Coupling | EHP500-48BK-200 | 3.42 | 3.438 | 0.21 | 0.219 | Cam and Groove | Stainless Steel | 1400530 | 30E SS | 54330316 | Sleeve | Stainless Steel | 3.5014 |  | 200 | 12/15/2015 12:00:00 AM
PT Coupling | EHP500-48BK-200 | 3.42 | 3.438 | 0.21 | 0.219 | Cam and Groove | Stainless Steel | 1400530 | 30E SS | 54030316 | Ferrule | Steel | 3.5014 |  | 200 | 12/15/2015 12:00:00 AM
PT Coupling | EHP500-48BK-200 | 3.42 | 3.438 | 0.21 | 0.219 | Cam and Groove | Stainless Steel | 1400530 | 30E SS | 54230316 | Sleeve | Steel | 3.5014 |  | 200 | 12/15/2015 12:00:00 AM
PT Coupling | EHP500-48BK-200 | 3.42 | 3.438 | 0.21 | 0.219 | Interlocking Crimp Stem | Stainless Steel | 5713002 | 30TMC50SS BODY | 542303161 | Sleeve | Aluminum | 3.5014 |  | 600 | 12/15/2015 12:00:00 AM
PT Coupling | EHP500-48BK-200 | 3.42 | 3.438 | 0.21 | 0.219 | Interlocking Crimp Stem | Stainless Steel | 5713002 | 30TMC50SS BODY | 54130316 | Ferrule | Stainless Steel | 3.5014 |  | 600 | 12/15/2015 12:00:00 AM
PT Coupling | EHP500-48BK-200 | 3.42 | 3.438 | 0.21 | 0.219 | Interlocking Crimp Stem | Stainless Steel | 5713002 | 30TMC50SS BODY | 54330316 | Sleeve | Stainless Steel | 3.5014 |  | 600 | 12/15/2015 12:00:00 AM
PT Coupling | EHP500-48BK-200 | 3.42 | 3.438 | 0.21 | 0.219 | Interlocking Crimp Stem | Stainless Steel | 5713002 | 30TMC50SS BODY | 54030316 | Ferrule | Steel | 3.5014 |  | 600 | 12/15/2015 12:00:00 AM
PT Coupling | EHP500-48BK-200 | 3.42 | 3.438 | 0.21 | 0.219 | Interlocking Crimp Stem | Stainless Steel | 5713002 | 30TMC50SS BODY | 54230316 | Sleeve | Steel | 3.5014 |  | 600 | 12/15/2015 12:00:00 AM
PT Coupling | EHP500-48BK-200 | 3.42 | 3.438 | 0.21 | 0.219 | Interlocking Crimp Stem | Stainless Steel | 5713014 | 30WC50SS BODY 304SS | 542303161 | Sleeve | Aluminum | 3.5014 |  | 600 | 12/15/2015 12:00:00 AM
PT Coupling | EHP500-48BK-200 | 3.42 | 3.438 | 0.21 | 0.219 | Interlocking Crimp Stem | Stainless Steel | 5713014 | 30WC50SS BODY 304SS | 54130316 | Ferrule | Stainless Steel | 3.5014 |  | 600 | 12/15/2015 12:00:00 AM
PT Coupling | EHP500-48BK-200 | 3.42 | 3.438 | 0.21 | 0.219 | Interlocking Crimp Stem | Stainless Steel | 5713014 | 30WC50SS BODY 304SS | 54330316 | Sleeve | Stainless Steel | 3.5014 |  | 600 | 12/15/2015 12:00:00 AM
PT Coupling | EHP500-48BK-200 | 3.42 | 3.438 | 0.21 | 0.219 | Interlocking Crimp Stem | Stainless Steel | 5713014 | 30WC50SS BODY 304SS | 54030316 | Ferrule | Steel | 3.5014 |  | 600 | 12/15/2015 12:00:00 AM
PT Coupling | EHP500-48BK-200 | 3.42 | 3.438 | 0.21 | 0.219 | Interlocking Crimp Stem | Stainless Steel | 5713014 | 30WC50SS BODY 304SS | 54230316 | Sleeve | Steel | 3.5014 |  | 600 | 12/15/2015 12:00:00 AM
PT Coupling | EHP500-48BK-200 | 3.42 | 3.438 | 0.21 | 0.219 | Interlocking Crimp Stem | Stainless Steel | 5713016 | 30VC50SS BODY | 542303161 | Sleeve | Aluminum | 3.5014 |  | 600 | 12/15/2015 12:00:00 AM
PT Coupling | EHP500-48BK-200 | 3.42 | 3.438 | 0.21 | 0.219 | Interlocking Crimp Stem | Stainless Steel | 5713016 | 30VC50SS BODY | 54130316 | Ferrule | Stainless Steel | 3.5014 |  | 600 | 12/15/2015 12:00:00 AM
PT Coupling | EHP500-48BK-200 | 3.42 | 3.438 | 0.21 | 0.219 | Interlocking Crimp Stem | Stainless Steel | 5713016 | 30VC50SS BODY | 54330316 | Sleeve | Stainless Steel | 3.5014 |  | 600 | 12/15/2015 12:00:00 AM
PT Coupling | EHP500-48BK-200 | 3.42 | 3.438 | 0.21 | 0.219 | Interlocking Crimp Stem | Stainless Steel | 5713016 | 30VC50SS BODY | 54030316 | Ferrule | Steel | 3.5014 |  | 600 | 12/15/2015 12:00:00 AM
PT Coupling | EHP500-48BK-200 | 3.42 | 3.438 | 0.21 | 0.219 | Interlocking Crimp Stem | Stainless Steel | 5713016 | 30VC50SS BODY | 54230316 | Sleeve | Steel | 3.5014 |  | 600 | 12/15/2015 12:00:00 AM
PT Coupling | EHP500-48BK-200 | 3.42 | 3.438 | 0.21 | 0.219 | Combination Nipple | Stainless Steel | 84640300 | PTCN300 316SS | 542303161 | Sleeve | Aluminum | 3.5014 |  | 200 | 12/15/2015 12:00:00 AM
PT Coupling | EHP500-48BK-200 | 3.42 | 3.438 | 0.21 | 0.219 | Combination Nipple | Stainless Steel | 84640300 | PTCN300 316SS | 54130316 | Ferrule | Stainless Steel | 3.5014 |  | 200 | 12/15/2015 12:00:00 AM
PT Coupling | EHP500-48BK-200 | 3.42 | 3.438 | 0.21 | 0.219 | Combination Nipple | Stainless Steel | 84640300 | PTCN300 316SS | 54330316 | Sleeve | Stainless Steel | 3.5014 |  | 200 | 12/15/2015 12:00:00 AM
PT Coupling | EHP500-48BK-200 | 3.42 | 3.438 | 0.21 | 0.219 | Combination Nipple | Stainless Steel | 84640300 | PTCN300 316SS | 54030316 | Ferrule | Steel | 3.5014 |  | 200 | 12/15/2015 12:00:00 AM
PT Coupling | EHP500-48BK-200 | 3.42 | 3.438 | 0.21 | 0.219 | Combination Nipple | Stainless Steel | 84640300 | PTCN300 316SS | 54230316 | Sleeve | Steel | 3.5014 |  | 200 | 12/15/2015 12:00:00 AM
PT Coupling | EHP500-48BK-200 | 3.42 | 3.438 | 0.21 | 0.219 | Combination Nipple | Stainless Steel | 84640300N | PTCN300N 316SS WELD END | 542303161 | Sleeve | Aluminum | 3.5014 |  | 200 | 12/15/2015 12:00:00 AM
PT Coupling | EHP500-48BK-200 | 3.42 | 3.438 | 0.21 | 0.219 | Combination Nipple | Stainless Steel | 84640300N | PTCN300N 316SS WELD END | 54130316 | Ferrule | Stainless Steel | 3.5014 |  | 200 | 12/15/2015 12:00:00 AM
PT Coupling | EHP500-48BK-200 | 3.42 | 3.438 | 0.21 | 0.219 | Combination Nipple | Stainless Steel | 84640300N | PTCN300N 316SS WELD END | 54330316 | Sleeve | Stainless Steel | 3.5014 |  | 200 | 12/15/2015 12:00:00 AM
PT Coupling | EHP500-48BK-200 | 3.42 | 3.438 | 0.21 | 0.219 | Combination Nipple | Stainless Steel | 84640300N | PTCN300N 316SS WELD END | 54030316 | Ferrule | Steel | 3.5014 |  | 200 | 12/15/2015 12:00:00 AM
PT Coupling | EHP500-48BK-200 | 3.42 | 3.438 | 0.21 | 0.219 | Combination Nipple | Stainless Steel | 84640300N | PTCN300N 316SS WELD END | 54230316 | Sleeve | Steel | 3.5014 |  | 200 | 12/15/2015 12:00:00 AM
PT Coupling | EHP500-48BK-200 | 3.42 | 3.438 | 0.21 | 0.219 | Cam and Groove | Steel | 2400330 | 30C CS | 542303161 | Sleeve | Aluminum | 3.5014 |  | 200 | 12/15/2015 12:00:00 AM
PT Coupling | EHP500-48BK-200 | 3.42 | 3.438 | 0.21 | 0.219 | Cam and Groove | Steel | 2400330 | 30C CS | 54130316 | Ferrule | Stainless Steel | 3.5014 |  | 200 | 12/15/2015 12:00:00 AM
PT Coupling | EHP500-48BK-200 | 3.42 | 3.438 | 0.21 | 0.219 | Cam and Groove | Steel | 2400330 | 30C CS | 54330316 | Sleeve | Stainless Steel | 3.5014 |  | 200 | 12/15/2015 12:00:00 AM
PT Coupling | EHP500-48BK-200 | 3.42 | 3.438 | 0.21 | 0.219 | Cam and Groove | Steel | 2400330 | 30C CS | 54030316 | Ferrule | Steel | 3.5014 |  | 200 | 12/15/2015 12:00:00 AM
PT Coupling | EHP500-48BK-200 | 3.42 | 3.438 | 0.21 | 0.219 | Cam and Groove | Steel | 2400330 | 30C CS | 54230316 | Sleeve | Steel | 3.5014 |  | 200 | 12/15/2015 12:00:00 AM
PT Coupling | EHP500-48BK-200 | 3.42 | 3.438 | 0.21 | 0.219 | Cam and Groove | Steel | 2400530 | 30E CS | 542303161 | Sleeve | Aluminum | 3.5014 |  | 200 | 12/15/2015 12:00:00 AM
PT Coupling | EHP500-48BK-200 | 3.42 | 3.438 | 0.21 | 0.219 | Cam and Groove | Steel | 2400530 | 30E CS | 54130316 | Ferrule | Stainless Steel | 3.5014 |  | 200 | 12/15/2015 12:00:00 AM
PT Coupling | EHP500-48BK-200 | 3.42 | 3.438 | 0.21 | 0.219 | Cam and Groove | Steel | 2400530 | 30E CS | 54330316 | Sleeve | Stainless Steel | 3.5014 |  | 200 | 12/15/2015 12:00:00 AM
PT Coupling | EHP500-48BK-200 | 3.42 | 3.438 | 0.21 | 0.219 | Cam and Groove | Steel | 2400530 | 30E CS | 54030316 | Ferrule | Steel | 3.5014 |  | 200 | 12/15/2015 12:00:00 AM
PT Coupling | EHP500-48BK-200 | 3.42 | 3.438 | 0.21 | 0.219 | Cam and Groove | Steel | 2400530 | 30E CS | 54230316 | Sleeve | Steel | 3.5014 |  | 200 | 12/15/2015 12:00:00 AM
PT Coupling | EHP500-48BK-200 | 3.42 | 3.438 | 0.21 | 0.219 | Interlocking Crimp Stem | Steel | 5703002 | 30TMC50CS BODY | 542303161 | Sleeve | Aluminum | 3.5014 |  | 600 | 12/15/2015 12:00:00 AM
PT Coupling | EHP500-48BK-200 | 3.42 | 3.438 | 0.21 | 0.219 | Interlocking Crimp Stem | Steel | 5703002 | 30TMC50CS BODY | 54130316 | Ferrule | Stainless Steel | 3.5014 |  | 600 | 12/15/2015 12:00:00 AM
PT Coupling | EHP500-48BK-200 | 3.42 | 3.438 | 0.21 | 0.219 | Interlocking Crimp Stem | Steel | 5703002 | 30TMC50CS BODY | 54330316 | Sleeve | Stainless Steel | 3.5014 |  | 600 | 12/15/2015 12:00:00 AM
PT Coupling | EHP500-48BK-200 | 3.42 | 3.438 | 0.21 | 0.219 | Interlocking Crimp Stem | Steel | 5703002 | 30TMC50CS BODY | 54030316 | Ferrule | Steel | 3.5014 |  | 600 | 12/15/2015 12:00:00 AM
PT Coupling | EHP500-48BK-200 | 3.42 | 3.438 | 0.21 | 0.219 | Interlocking Crimp Stem | Steel | 5703002 | 30TMC50CS BODY | 54230316 | Sleeve | Steel | 3.5014 |  | 600 | 12/15/2015 12:00:00 AM
PT Coupling | EHP500-48BK-200 | 3.42 | 3.438 | 0.21 | 0.219 | Interlocking Crimp Stem | Steel | 5703014 | 30WC50CS BODY | 542303161 | Sleeve | Aluminum | 3.5014 |  | 600 | 12/15/2015 12:00:00 AM
PT Coupling | EHP500-48BK-200 | 3.42 | 3.438 | 0.21 | 0.219 | Interlocking Crimp Stem | Steel | 5703014 | 30WC50CS BODY | 54130316 | Ferrule | Stainless Steel | 3.5014 |  | 600 | 12/15/2015 12:00:00 AM
PT Coupling | EHP500-48BK-200 | 3.42 | 3.438 | 0.21 | 0.219 | Interlocking Crimp Stem | Steel | 5703014 | 30WC50CS BODY | 54330316 | Sleeve | Stainless Steel | 3.5014 |  | 600 | 12/15/2015 12:00:00 AM
PT Coupling | EHP500-48BK-200 | 3.42 | 3.438 | 0.21 | 0.219 | Interlocking Crimp Stem | Steel | 5703014 | 30WC50CS BODY | 54030316 | Ferrule | Steel | 3.5014 |  | 600 | 12/15/2015 12:00:00 AM
PT Coupling | EHP500-48BK-200 | 3.42 | 3.438 | 0.21 | 0.219 | Interlocking Crimp Stem | Steel | 5703014 | 30WC50CS BODY | 54230316 | Sleeve | Steel | 3.5014 |  | 600 | 12/15/2015 12:00:00 AM
PT Coupling | EHP500-48BK-200 | 3.42 | 3.438 | 0.21 | 0.219 | Interlocking Crimp Stem | Steel | 5703016 | 30VC50CS BODY | 542303161 | Sleeve | Aluminum | 3.5014 |  | 600 | 12/15/2015 12:00:00 AM
PT Coupling | EHP500-48BK-200 | 3.42 | 3.438 | 0.21 | 0.219 | Interlocking Crimp Stem | Steel | 5703016 | 30VC50CS BODY | 54130316 | Ferrule | Stainless Steel | 3.5014 |  | 600 | 12/15/2015 12:00:00 AM
PT Coupling | EHP500-48BK-200 | 3.42 | 3.438 | 0.21 | 0.219 | Interlocking Crimp Stem | Steel | 5703016 | 30VC50CS BODY | 54330316 | Sleeve | Stainless Steel | 3.5014 |  | 600 | 12/15/2015 12:00:00 AM
PT Coupling | EHP500-48BK-200 | 3.42 | 3.438 | 0.21 | 0.219 | Interlocking Crimp Stem | Steel | 5703016 | 30VC50CS BODY | 54030316 | Ferrule | Steel | 3.5014 |  | 600 | 12/15/2015 12:00:00 AM
PT Coupling | EHP500-48BK-200 | 3.42 | 3.438 | 0.21 | 0.219 | Interlocking Crimp Stem | Steel | 5703016 | 30VC50CS BODY | 54230316 | Sleeve | Steel | 3.5014 |  | 600 | 12/15/2015 12:00:00 AM
PT Coupling | EHP500-48BK-200 | 3.42 | 3.438 | 0.21 | 0.219 | Combination Nipple | Steel | 82640300 | PTCN300 STEEL | 542303161 | Sleeve | Aluminum | 3.5014 |  | 200 | 12/15/2015 12:00:00 AM
PT Coupling | EHP500-48BK-200 | 3.42 | 3.438 | 0.21 | 0.219 | Combination Nipple | Steel | 82640300 | PTCN300 STEEL | 54130316 | Ferrule | Stainless Steel | 3.5014 |  | 200 | 12/15/2015 12:00:00 AM
PT Coupling | EHP500-48BK-200 | 3.42 | 3.438 | 0.21 | 0.219 | Combination Nipple | Steel | 82640300 | PTCN300 STEEL | 54330316 | Sleeve | Stainless Steel | 3.5014 |  | 200 | 12/15/2015 12:00:00 AM
PT Coupling | EHP500-48BK-200 | 3.42 | 3.438 | 0.21 | 0.219 | Combination Nipple | Steel | 82640300 | PTCN300 STEEL | 54030316 | Ferrule | Steel | 3.5014 |  | 200 | 12/15/2015 12:00:00 AM
PT Coupling | EHP500-48BK-200 | 3.42 | 3.438 | 0.21 | 0.219 | Combination Nipple | Steel | 82640300 | PTCN300 STEEL | 54230316 | Sleeve | Steel | 3.5014 |  | 200 | 12/15/2015 12:00:00 AM
PT Coupling | EHP500-48BK-200 | 3.42 | 3.438 | 0.21 | 0.219 | Combination Nipple | Steel | 82640300N | PTCN300N STEEL WELD END | 542303161 | Sleeve | Aluminum | 3.5014 |  | 200 | 12/15/2015 12:00:00 AM
PT Coupling | EHP500-48BK-200 | 3.42 | 3.438 | 0.21 | 0.219 | Combination Nipple | Steel | 82640300N | PTCN300N STEEL WELD END | 54130316 | Ferrule | Stainless Steel | 3.5014 |  | 200 | 12/15/2015 12:00:00 AM
PT Coupling | EHP500-48BK-200 | 3.42 | 3.438 | 0.21 | 0.219 | Combination Nipple | Steel | 82640300N | PTCN300N STEEL WELD END | 54330316 | Sleeve | Stainless Steel | 3.5014 |  | 200 | 12/15/2015 12:00:00 AM
PT Coupling | EHP500-48BK-200 | 3.42 | 3.438 | 0.21 | 0.219 | Combination Nipple | Steel | 82640300N | PTCN300N STEEL WELD END | 54030316 | Ferrule | Steel | 3.5014 |  | 200 | 12/15/2015 12:00:00 AM
PT Coupling | EHP500-48BK-200 | 3.42 | 3.438 | 0.21 | 0.219 | Combination Nipple | Steel | 82640300N | PTCN300N STEEL WELD END | 54230316 | Sleeve | Steel | 3.5014 |  | 200 | 12/15/2015 12:00:00 AM
PT Coupling | EHP500-48BK-200 | 3.42 | 3.438 | 0.21 | 0.219 | Combination Nipple | Steel | 83640300 | PTCN300 STEEL PLATED | 542303161 | Sleeve | Aluminum | 3.5014 |  | 200 | 12/15/2015 12:00:00 AM
PT Coupling | EHP500-48BK-200 | 3.42 | 3.438 | 0.21 | 0.219 | Combination Nipple | Steel | 83640300 | PTCN300 STEEL PLATED | 54130316 | Ferrule | Stainless Steel | 3.5014 |  | 200 | 12/15/2015 12:00:00 AM
PT Coupling | EHP500-48BK-200 | 3.42 | 3.438 | 0.21 | 0.219 | Combination Nipple | Steel | 83640300 | PTCN300 STEEL PLATED | 54330316 | Sleeve | Stainless Steel | 3.5014 |  | 200 | 12/15/2015 12:00:00 AM
PT Coupling | EHP500-48BK-200 | 3.42 | 3.438 | 0.21 | 0.219 | Combination Nipple | Steel | 83640300 | PTCN300 STEEL PLATED | 54030316 | Ferrule | Steel | 3.5014 |  | 200 | 12/15/2015 12:00:00 AM
PT Coupling | EHP500-48BK-200 | 3.42 | 3.438 | 0.21 | 0.219 | Combination Nipple | Steel | 83640300 | PTCN300 STEEL PLATED | 54230316 | Sleeve | Steel | 3.5014 |  | 200 | 12/15/2015 12:00:00 AM
Dixon | EHP500-48BK-200 | 3.43 | 3.444 | 0.215 | 0.222 | Cam and Groove | Aluminum | 300-C-AL | Dixon Coupler x Hose Shank | CF300-4CS | Ferrule | Steel | 3.523 |  | 150 | 12/14/2015 12:00:00 AM
Dixon | EHP500-48BK-200 | 3.43 | 3.444 | 0.215 | 0.222 | Cam and Groove | Aluminum | 300-E-AL | Dixon Adapter x Hose Shank | CF300-4CS | Ferrule | Steel | 3.523 |  | 150 | 12/14/2015 12:00:00 AM
PT Coupling | EHP500-48BK-200 | 3.44 | 3.458 | 0.22 | 0.229 | Cam and Groove | Aluminum | 1000330 | 30C ALUM HBS | 542303161 | Sleeve | Aluminum | 3.517 |  | 200 | 12/15/2015 12:00:00 AM
PT Coupling | EHP500-48BK-200 | 3.44 | 3.458 | 0.22 | 0.229 | Cam and Groove | Aluminum | 1000330 | 30C ALUM HBS | 54130316 | Ferrule | Stainless Steel | 3.517 |  | 200 | 12/15/2015 12:00:00 AM
PT Coupling | EHP500-48BK-200 | 3.44 | 3.458 | 0.22 | 0.229 | Cam and Groove | Aluminum | 1000330 | 30C ALUM HBS | 54330316 | Sleeve | Stainless Steel | 3.517 |  | 200 | 12/15/2015 12:00:00 AM
PT Coupling | EHP500-48BK-200 | 3.44 | 3.458 | 0.22 | 0.229 | Cam and Groove | Aluminum | 1000330 | 30C ALUM HBS | 54030316 | Ferrule | Steel | 3.517 |  | 200 | 12/15/2015 12:00:00 AM
PT Coupling | EHP500-48BK-200 | 3.44 | 3.458 | 0.22 | 0.229 | Cam and Groove | Aluminum | 1000330 | 30C ALUM HBS | 54230316 | Sleeve | Steel | 3.517 |  | 200 | 12/15/2015 12:00:00 AM
PT Coupling | EHP500-48BK-200 | 3.44 | 3.458 | 0.22 | 0.229 | Cam and Groove | Aluminum | 1000330L2 | 30C ALUM SLII SLS | 542303161 | Sleeve | Aluminum | 3.517 |  | 200 | 12/15/2015 12:00:00 AM
PT Coupling | EHP500-48BK-200 | 3.44 | 3.458 | 0.22 | 0.229 | Cam and Groove | Aluminum | 1000330L2 | 30C ALUM SLII SLS | 54130316 | Ferrule | Stainless Steel | 3.517 |  | 200 | 12/15/2015 12:00:00 AM
PT Coupling | EHP500-48BK-200 | 3.44 | 3.458 | 0.22 | 0.229 | Cam and Groove | Aluminum | 1000330L2 | 30C ALUM SLII SLS | 54330316 | Sleeve | Stainless Steel | 3.517 |  | 200 | 12/15/2015 12:00:00 AM
PT Coupling | EHP500-48BK-200 | 3.44 | 3.458 | 0.22 | 0.229 | Cam and Groove | Aluminum | 1000330L2 | 30C ALUM SLII SLS | 54030316 | Ferrule | Steel | 3.517 |  | 200 | 12/15/2015 12:00:00 AM
PT Coupling | EHP500-48BK-200 | 3.44 | 3.458 | 0.22 | 0.229 | Cam and Groove | Aluminum | 1000330L2 | 30C ALUM SLII SLS | 54230316 | Sleeve | Steel | 3.517 |  | 200 | 12/15/2015 12:00:00 AM
PT Coupling | EHP500-48BK-200 | 3.44 | 3.458 | 0.22 | 0.229 | Cam and Groove | Aluminum | 1000530 | 30E ALUM | 542303161 | Sleeve | Aluminum | 3.517 |  | 200 | 12/15/2015 12:00:00 AM
PT Coupling | EHP500-48BK-200 | 3.44 | 3.458 | 0.22 | 0.229 | Cam and Groove | Aluminum | 1000530 | 30E ALUM | 54130316 | Ferrule | Stainless Steel | 3.517 |  | 200 | 12/15/2015 12:00:00 AM
PT Coupling | EHP500-48BK-200 | 3.44 | 3.458 | 0.22 | 0.229 | Cam and Groove | Aluminum | 1000530 | 30E ALUM | 54330316 | Sleeve | Stainless Steel | 3.517 |  | 200 | 12/15/2015 12:00:00 AM
PT Coupling | EHP500-48BK-200 | 3.44 | 3.458 | 0.22 | 0.229 | Cam and Groove | Aluminum | 1000530 | 30E ALUM | 54030316 | Ferrule | Steel | 3.517 |  | 200 | 12/15/2015 12:00:00 AM
PT Coupling | EHP500-48BK-200 | 3.44 | 3.458 | 0.22 | 0.229 | Cam and Groove | Aluminum | 1000530 | 30E ALUM | 54230316 | Sleeve | Steel | 3.517 |  | 200 | 12/15/2015 12:00:00 AM
PT Coupling | EHP500-48BK-200 | 3.44 | 3.458 | 0.22 | 0.229 | Cam and Groove | Aluminum | 1070330 | 30C ALUM HB | 542303161 | Sleeve | Aluminum | 3.517 |  | 200 | 12/15/2015 12:00:00 AM
PT Coupling | EHP500-48BK-200 | 3.44 | 3.458 | 0.22 | 0.229 | Cam and Groove | Aluminum | 1070330 | 30C ALUM HB | 54130316 | Ferrule | Stainless Steel | 3.517 |  | 200 | 12/15/2015 12:00:00 AM
PT Coupling | EHP500-48BK-200 | 3.44 | 3.458 | 0.22 | 0.229 | Cam and Groove | Aluminum | 1070330 | 30C ALUM HB | 54330316 | Sleeve | Stainless Steel | 3.517 |  | 200 | 12/15/2015 12:00:00 AM
PT Coupling | EHP500-48BK-200 | 3.44 | 3.458 | 0.22 | 0.229 | Cam and Groove | Aluminum | 1070330 | 30C ALUM HB | 54030316 | Ferrule | Steel | 3.517 |  | 200 | 12/15/2015 12:00:00 AM
PT Coupling | EHP500-48BK-200 | 3.44 | 3.458 | 0.22 | 0.229 | Cam and Groove | Aluminum | 1070330 | 30C ALUM HB | 54230316 | Sleeve | Steel | 3.517 |  | 200 | 12/15/2015 12:00:00 AM
PT Coupling | EHP500-48BK-200 | 3.44 | 3.458 | 0.22 | 0.229 | Cam and Groove | Aluminum | 1070330L2 | 30C ALUM SLII SLB | 542303161 | Sleeve | Aluminum | 3.517 |  | 200 | 12/15/2015 12:00:00 AM
PT Coupling | EHP500-48BK-200 | 3.44 | 3.458 | 0.22 | 0.229 | Cam and Groove | Aluminum | 1070330L2 | 30C ALUM SLII SLB | 54130316 | Ferrule | Stainless Steel | 3.517 |  | 200 | 12/15/2015 12:00:00 AM
PT Coupling | EHP500-48BK-200 | 3.44 | 3.458 | 0.22 | 0.229 | Cam and Groove | Aluminum | 1070330L2 | 30C ALUM SLII SLB | 54330316 | Sleeve | Stainless Steel | 3.517 |  | 200 | 12/15/2015 12:00:00 AM
PT Coupling | EHP500-48BK-200 | 3.44 | 3.458 | 0.22 | 0.229 | Cam and Groove | Aluminum | 1070330L2 | 30C ALUM SLII SLB | 54030316 | Ferrule | Steel | 3.517 |  | 200 | 12/15/2015 12:00:00 AM
PT Coupling | EHP500-48BK-200 | 3.44 | 3.458 | 0.22 | 0.229 | Cam and Groove | Aluminum | 1070330L2 | 30C ALUM SLII SLB | 54230316 | Sleeve | Steel | 3.517 |  | 200 | 12/15/2015 12:00:00 AM
PT Coupling | EHP500-48BK-200 | 3.44 | 3.458 | 0.22 | 0.229 | Cam and Groove | Aluminum | 2000330 | 30C HCALUM | 542303161 | Sleeve | Aluminum | 3.517 |  | 200 | 12/15/2015 12:00:00 AM
PT Coupling | EHP500-48BK-200 | 3.44 | 3.458 | 0.22 | 0.229 | Cam and Groove | Aluminum | 2000330 | 30C HCALUM | 54130316 | Ferrule | Stainless Steel | 3.517 |  | 200 | 12/15/2015 12:00:00 AM
PT Coupling | EHP500-48BK-200 | 3.44 | 3.458 | 0.22 | 0.229 | Cam and Groove | Aluminum | 2000330 | 30C HCALUM | 54330316 | Sleeve | Stainless Steel | 3.517 |  | 200 | 12/15/2015 12:00:00 AM
PT Coupling | EHP500-48BK-200 | 3.44 | 3.458 | 0.22 | 0.229 | Cam and Groove | Aluminum | 2000330 | 30C HCALUM | 54030316 | Ferrule | Steel | 3.517 |  | 200 | 12/15/2015 12:00:00 AM
PT Coupling | EHP500-48BK-200 | 3.44 | 3.458 | 0.22 | 0.229 | Cam and Groove | Aluminum | 2000330 | 30C HCALUM | 54230316 | Sleeve | Steel | 3.517 |  | 200 | 12/15/2015 12:00:00 AM
PT Coupling | EHP500-48BK-200 | 3.44 | 3.458 | 0.22 | 0.229 | Cam and Groove | Aluminum | 2000530 | 30E HCALUM | 542303161 | Sleeve | Aluminum | 3.517 |  | 200 | 12/15/2015 12:00:00 AM
PT Coupling | EHP500-48BK-200 | 3.44 | 3.458 | 0.22 | 0.229 | Cam and Groove | Aluminum | 2000530 | 30E HCALUM | 54130316 | Ferrule | Stainless Steel | 3.517 |  | 200 | 12/15/2015 12:00:00 AM
PT Coupling | EHP500-48BK-200 | 3.44 | 3.458 | 0.22 | 0.229 | Cam and Groove | Aluminum | 2000530 | 30E HCALUM | 54330316 | Sleeve | Stainless Steel | 3.517 |  | 200 | 12/15/2015 12:00:00 AM
PT Coupling | EHP500-48BK-200 | 3.44 | 3.458 | 0.22 | 0.229 | Cam and Groove | Aluminum | 2000530 | 30E HCALUM | 54030316 | Ferrule | Steel | 3.517 |  | 200 | 12/15/2015 12:00:00 AM
PT Coupling | EHP500-48BK-200 | 3.44 | 3.458 | 0.22 | 0.229 | Cam and Groove | Aluminum | 2000530 | 30E HCALUM | 54230316 | Sleeve | Steel | 3.517 |  | 200 | 12/15/2015 12:00:00 AM
PT Coupling | EHP500-48BK-200 | 3.44 | 3.458 | 0.22 | 0.229 | Interlocking Crimp Stem | Aluminum | 5743002 | 30TMC50AL BODY | 542303161 | Sleeve | Aluminum | 3.517 |  | 600 | 12/15/2015 12:00:00 AM
PT Coupling | EHP500-48BK-200 | 3.44 | 3.458 | 0.22 | 0.229 | Interlocking Crimp Stem | Aluminum | 5743002 | 30TMC50AL BODY | 54130316 | Ferrule | Stainless Steel | 3.517 |  | 600 | 12/15/2015 12:00:00 AM
PT Coupling | EHP500-48BK-200 | 3.44 | 3.458 | 0.22 | 0.229 | Interlocking Crimp Stem | Aluminum | 5743002 | 30TMC50AL BODY | 54330316 | Sleeve | Stainless Steel | 3.517 |  | 600 | 12/15/2015 12:00:00 AM
PT Coupling | EHP500-48BK-200 | 3.44 | 3.458 | 0.22 | 0.229 | Interlocking Crimp Stem | Aluminum | 5743002 | 30TMC50AL BODY | 54030316 | Ferrule | Steel | 3.517 |  | 600 | 12/15/2015 12:00:00 AM
PT Coupling | EHP500-48BK-200 | 3.44 | 3.458 | 0.22 | 0.229 | Interlocking Crimp Stem | Aluminum | 5743002 | 30TMC50AL BODY | 54230316 | Sleeve | Steel | 3.517 |  | 600 | 12/15/2015 12:00:00 AM
PT Coupling | EHP500-48BK-200 | 3.44 | 3.458 | 0.22 | 0.229 | Interlocking Crimp Stem | Aluminum | 5743014 | 30WC50AL | 542303161 | Sleeve | Aluminum | 3.517 |  | 600 | 12/15/2015 12:00:00 AM
PT Coupling | EHP500-48BK-200 | 3.44 | 3.458 | 0.22 | 0.229 | Interlocking Crimp Stem | Aluminum | 5743014 | 30WC50AL | 54130316 | Ferrule | Stainless Steel | 3.517 |  | 600 | 12/15/2015 12:00:00 AM
PT Coupling | EHP500-48BK-200 | 3.44 | 3.458 | 0.22 | 0.229 | Interlocking Crimp Stem | Aluminum | 5743014 | 30WC50AL | 54330316 | Sleeve | Stainless Steel | 3.517 |  | 600 | 12/15/2015 12:00:00 AM
PT Coupling | EHP500-48BK-200 | 3.44 | 3.458 | 0.22 | 0.229 | Interlocking Crimp Stem | Aluminum | 5743014 | 30WC50AL | 54030316 | Ferrule | Steel | 3.517 |  | 600 | 12/15/2015 12:00:00 AM
PT Coupling | EHP500-48BK-200 | 3.44 | 3.458 | 0.22 | 0.229 | Interlocking Crimp Stem | Aluminum | 5743014 | 30WC50AL | 54230316 | Sleeve | Steel | 3.517 |  | 600 | 12/15/2015 12:00:00 AM
PT Coupling | EHP500-48BK-200 | 3.44 | 3.458 | 0.22 | 0.229 | Combination Nipple | Aluminum | 85640300 | PTCN300 ALUMINUM | 542303161 | Sleeve | Aluminum | 3.517 |  | 200 | 12/15/2015 12:00:00 AM
PT Coupling | EHP500-48BK-200 | 3.44 | 3.458 | 0.22 | 0.229 | Combination Nipple | Aluminum | 85640300 | PTCN300 ALUMINUM | 54130316 | Ferrule | Stainless Steel | 3.517 |  | 200 | 12/15/2015 12:00:00 AM
PT Coupling | EHP500-48BK-200 | 3.44 | 3.458 | 0.22 | 0.229 | Combination Nipple | Aluminum | 85640300 | PTCN300 ALUMINUM | 54330316 | Sleeve | Stainless Steel | 3.517 |  | 200 | 12/15/2015 12:00:00 AM
PT Coupling | EHP500-48BK-200 | 3.44 | 3.458 | 0.22 | 0.229 | Combination Nipple | Aluminum | 85640300 | PTCN300 ALUMINUM | 54030316 | Ferrule | Steel | 3.517 |  | 200 | 12/15/2015 12:00:00 AM
PT Coupling | EHP500-48BK-200 | 3.44 | 3.458 | 0.22 | 0.229 | Combination Nipple | Aluminum | 85640300 | PTCN300 ALUMINUM | 54230316 | Sleeve | Steel | 3.517 |  | 200 | 12/15/2015 12:00:00 AM
PT Coupling | EHP500-48BK-200 | 3.44 | 3.458 | 0.22 | 0.229 | Combination Nipple | Aluminum | 85640300N | PTCN300N ALUM WELD END | 542303161 | Sleeve | Aluminum | 3.517 |  | 200 | 12/15/2015 12:00:00 AM
PT Coupling | EHP500-48BK-200 | 3.44 | 3.458 | 0.22 | 0.229 | Combination Nipple | Aluminum | 85640300N | PTCN300N ALUM WELD END | 54130316 | Ferrule | Stainless Steel | 3.517 |  | 200 | 12/15/2015 12:00:00 AM
PT Coupling | EHP500-48BK-200 | 3.44 | 3.458 | 0.22 | 0.229 | Combination Nipple | Aluminum | 85640300N | PTCN300N ALUM WELD END | 54330316 | Sleeve | Stainless Steel | 3.517 |  | 200 | 12/15/2015 12:00:00 AM
PT Coupling | EHP500-48BK-200 | 3.44 | 3.458 | 0.22 | 0.229 | Combination Nipple | Aluminum | 85640300N | PTCN300N ALUM WELD END | 54030316 | Ferrule | Steel | 3.517 |  | 200 | 12/15/2015 12:00:00 AM
PT Coupling | EHP500-48BK-200 | 3.44 | 3.458 | 0.22 | 0.229 | Combination Nipple | Aluminum | 85640300N | PTCN300N ALUM WELD END | 54230316 | Sleeve | Steel | 3.517 |  | 200 | 12/15/2015 12:00:00 AM
PT Coupling | EHP500-48BK-200 | 3.44 | 3.458 | 0.22 | 0.229 | Cam and Groove | Brass | 1200330 | 30C BRASS HB | 542303161 | Sleeve | Aluminum | 3.517 |  | 200 | 12/15/2015 12:00:00 AM
PT Coupling | EHP500-48BK-200 | 3.44 | 3.458 | 0.22 | 0.229 | Cam and Groove | Brass | 1200330 | 30C BRASS HB | 54130316 | Ferrule | Stainless Steel | 3.517 |  | 200 | 12/15/2015 12:00:00 AM
PT Coupling | EHP500-48BK-200 | 3.44 | 3.458 | 0.22 | 0.229 | Cam and Groove | Brass | 1200330 | 30C BRASS HB | 54330316 | Sleeve | Stainless Steel | 3.517 |  | 200 | 12/15/2015 12:00:00 AM
PT Coupling | EHP500-48BK-200 | 3.44 | 3.458 | 0.22 | 0.229 | Cam and Groove | Brass | 1200330 | 30C BRASS HB | 54030316 | Ferrule | Steel | 3.517 |  | 200 | 12/15/2015 12:00:00 AM
PT Coupling | EHP500-48BK-200 | 3.44 | 3.458 | 0.22 | 0.229 | Cam and Groove | Brass | 1200330 | 30C BRASS HB | 54230316 | Sleeve | Steel | 3.517 |  | 200 | 12/15/2015 12:00:00 AM
PT Coupling | EHP500-48BK-200 | 3.44 | 3.458 | 0.22 | 0.229 | Cam and Groove | Brass | 1200330L2 | 30C BRASS SLII SLB | 542303161 | Sleeve | Aluminum | 3.517 |  | 200 | 12/15/2015 12:00:00 AM
PT Coupling | EHP500-48BK-200 | 3.44 | 3.458 | 0.22 | 0.229 | Cam and Groove | Brass | 1200330L2 | 30C BRASS SLII SLB | 54130316 | Ferrule | Stainless Steel | 3.517 |  | 200 | 12/15/2015 12:00:00 AM
PT Coupling | EHP500-48BK-200 | 3.44 | 3.458 | 0.22 | 0.229 | Cam and Groove | Brass | 1200330L2 | 30C BRASS SLII SLB | 54330316 | Sleeve | Stainless Steel | 3.517 |  | 200 | 12/15/2015 12:00:00 AM
PT Coupling | EHP500-48BK-200 | 3.44 | 3.458 | 0.22 | 0.229 | Cam and Groove | Brass | 1200330L2 | 30C BRASS SLII SLB | 54030316 | Ferrule | Steel | 3.517 |  | 200 | 12/15/2015 12:00:00 AM
PT Coupling | EHP500-48BK-200 | 3.44 | 3.458 | 0.22 | 0.229 | Cam and Groove | Brass | 1200330L2 | 30C BRASS SLII SLB | 54230316 | Sleeve | Steel | 3.517 |  | 200 | 12/15/2015 12:00:00 AM
PT Coupling | EHP500-48BK-200 | 3.44 | 3.458 | 0.22 | 0.229 | Cam and Groove | Brass | 1200330SL | 30CSL BRASS STA-LOK HB | 542303161 | Sleeve | Aluminum | 3.517 |  | 200 | 12/15/2015 12:00:00 AM
PT Coupling | EHP500-48BK-200 | 3.44 | 3.458 | 0.22 | 0.229 | Cam and Groove | Brass | 1200330SL | 30CSL BRASS STA-LOK HB | 54130316 | Ferrule | Stainless Steel | 3.517 |  | 200 | 12/15/2015 12:00:00 AM
PT Coupling | EHP500-48BK-200 | 3.44 | 3.458 | 0.22 | 0.229 | Cam and Groove | Brass | 1200330SL | 30CSL BRASS STA-LOK HB | 54330316 | Sleeve | Stainless Steel | 3.517 |  | 200 | 12/15/2015 12:00:00 AM
PT Coupling | EHP500-48BK-200 | 3.44 | 3.458 | 0.22 | 0.229 | Cam and Groove | Brass | 1200330SL | 30CSL BRASS STA-LOK HB | 54030316 | Ferrule | Steel | 3.517 |  | 200 | 12/15/2015 12:00:00 AM
PT Coupling | EHP500-48BK-200 | 3.44 | 3.458 | 0.22 | 0.229 | Cam and Groove | Brass | 1200330SL | 30CSL BRASS STA-LOK HB | 54230316 | Sleeve | Steel | 3.517 |  | 200 | 12/15/2015 12:00:00 AM
PT Coupling | EHP500-48BK-200 | 3.44 | 3.458 | 0.22 | 0.229 | Cam and Groove | Brass | 1200530 | 30E BRASS | 542303161 | Sleeve | Aluminum | 3.517 |  | 200 | 12/15/2015 12:00:00 AM
PT Coupling | EHP500-48BK-200 | 3.44 | 3.458 | 0.22 | 0.229 | Cam and Groove | Brass | 1200530 | 30E BRASS | 54130316 | Ferrule | Stainless Steel | 3.517 |  | 200 | 12/15/2015 12:00:00 AM
PT Coupling | EHP500-48BK-200 | 3.44 | 3.458 | 0.22 | 0.229 | Cam and Groove | Brass | 1200530 | 30E BRASS | 54330316 | Sleeve | Stainless Steel | 3.517 |  | 200 | 12/15/2015 12:00:00 AM
PT Coupling | EHP500-48BK-200 | 3.44 | 3.458 | 0.22 | 0.229 | Cam and Groove | Brass | 1200530 | 30E BRASS | 54030316 | Ferrule | Steel | 3.517 |  | 200 | 12/15/2015 12:00:00 AM
PT Coupling | EHP500-48BK-200 | 3.44 | 3.458 | 0.22 | 0.229 | Cam and Groove | Brass | 1200530 | 30E BRASS | 54230316 | Sleeve | Steel | 3.517 |  | 200 | 12/15/2015 12:00:00 AM
PT Coupling | EHP500-48BK-200 | 3.44 | 3.458 | 0.22 | 0.229 | Cam and Groove | Brass | 1290330 | 30C BRASS HBS | 542303161 | Sleeve | Aluminum | 3.517 |  | 200 | 12/15/2015 12:00:00 AM
PT Coupling | EHP500-48BK-200 | 3.44 | 3.458 | 0.22 | 0.229 | Cam and Groove | Brass | 1290330 | 30C BRASS HBS | 54130316 | Ferrule | Stainless Steel | 3.517 |  | 200 | 12/15/2015 12:00:00 AM
PT Coupling | EHP500-48BK-200 | 3.44 | 3.458 | 0.22 | 0.229 | Cam and Groove | Brass | 1290330 | 30C BRASS HBS | 54330316 | Sleeve | Stainless Steel | 3.517 |  | 200 | 12/15/2015 12:00:00 AM
PT Coupling | EHP500-48BK-200 | 3.44 | 3.458 | 0.22 | 0.229 | Cam and Groove | Brass | 1290330 | 30C BRASS HBS | 54030316 | Ferrule | Steel | 3.517 |  | 200 | 12/15/2015 12:00:00 AM
PT Coupling | EHP500-48BK-200 | 3.44 | 3.458 | 0.22 | 0.229 | Cam and Groove | Brass | 1290330 | 30C BRASS HBS | 54230316 | Sleeve | Steel | 3.517 |  | 200 | 12/15/2015 12:00:00 AM
PT Coupling | EHP500-48BK-200 | 3.44 | 3.458 | 0.22 | 0.229 | Cam and Groove | Brass | 1290330L2 | 30C BRASS SLII SLS | 542303161 | Sleeve | Aluminum | 3.517 |  | 200 | 12/15/2015 12:00:00 AM
PT Coupling | EHP500-48BK-200 | 3.44 | 3.458 | 0.22 | 0.229 | Cam and Groove | Brass | 1290330L2 | 30C BRASS SLII SLS | 54130316 | Ferrule | Stainless Steel | 3.517 |  | 200 | 12/15/2015 12:00:00 AM
PT Coupling | EHP500-48BK-200 | 3.44 | 3.458 | 0.22 | 0.229 | Cam and Groove | Brass | 1290330L2 | 30C BRASS SLII SLS | 54330316 | Sleeve | Stainless Steel | 3.517 |  | 200 | 12/15/2015 12:00:00 AM
PT Coupling | EHP500-48BK-200 | 3.44 | 3.458 | 0.22 | 0.229 | Cam and Groove | Brass | 1290330L2 | 30C BRASS SLII SLS | 54030316 | Ferrule | Steel | 3.517 |  | 200 | 12/15/2015 12:00:00 AM
PT Coupling | EHP500-48BK-200 | 3.44 | 3.458 | 0.22 | 0.229 | Cam and Groove | Brass | 1290330L2 | 30C BRASS SLII SLS | 54230316 | Sleeve | Steel | 3.517 |  | 200 | 12/15/2015 12:00:00 AM
PT Coupling | EHP500-48BK-200 | 3.44 | 3.458 | 0.22 | 0.229 | Combination Nipple | Brass | 82640300BR | PTCN300 BRASS | 542303161 | Sleeve | Aluminum | 3.517 |  | 200 | 12/15/2015 12:00:00 AM
PT Coupling | EHP500-48BK-200 | 3.44 | 3.458 | 0.22 | 0.229 | Combination Nipple | Brass | 82640300BR | PTCN300 BRASS | 54130316 | Ferrule | Stainless Steel | 3.517 |  | 200 | 12/15/2015 12:00:00 AM
PT Coupling | EHP500-48BK-200 | 3.44 | 3.458 | 0.22 | 0.229 | Combination Nipple | Brass | 82640300BR | PTCN300 BRASS | 54330316 | Sleeve | Stainless Steel | 3.517 |  | 200 | 12/15/2015 12:00:00 AM
PT Coupling | EHP500-48BK-200 | 3.44 | 3.458 | 0.22 | 0.229 | Combination Nipple | Brass | 82640300BR | PTCN300 BRASS | 54030316 | Ferrule | Steel | 3.517 |  | 200 | 12/15/2015 12:00:00 AM
PT Coupling | EHP500-48BK-200 | 3.44 | 3.458 | 0.22 | 0.229 | Combination Nipple | Brass | 82640300BR | PTCN300 BRASS | 54230316 | Sleeve | Steel | 3.517 |  | 200 | 12/15/2015 12:00:00 AM
PT Coupling | EHP500-48BK-200 | 3.44 | 3.458 | 0.22 | 0.229 | Cam and Groove | Ductile Iron | 1800330 | 30C DUCTILE | 542303161 | Sleeve | Aluminum | 3.517 |  | 200 | 12/15/2015 12:00:00 AM
PT Coupling | EHP500-48BK-200 | 3.44 | 3.458 | 0.22 | 0.229 | Cam and Groove | Ductile Iron | 1800330 | 30C DUCTILE | 54130316 | Ferrule | Stainless Steel | 3.517 |  | 200 | 12/15/2015 12:00:00 AM
PT Coupling | EHP500-48BK-200 | 3.44 | 3.458 | 0.22 | 0.229 | Cam and Groove | Ductile Iron | 1800330 | 30C DUCTILE | 54330316 | Sleeve | Stainless Steel | 3.517 |  | 200 | 12/15/2015 12:00:00 AM
PT Coupling | EHP500-48BK-200 | 3.44 | 3.458 | 0.22 | 0.229 | Cam and Groove | Ductile Iron | 1800330 | 30C DUCTILE | 54030316 | Ferrule | Steel | 3.517 |  | 200 | 12/15/2015 12:00:00 AM
PT Coupling | EHP500-48BK-200 | 3.44 | 3.458 | 0.22 | 0.229 | Cam and Groove | Ductile Iron | 1800330 | 30C DUCTILE | 54230316 | Sleeve | Steel | 3.517 |  | 200 | 12/15/2015 12:00:00 AM
PT Coupling | EHP500-48BK-200 | 3.44 | 3.458 | 0.22 | 0.229 | Cam and Groove | Ductile Iron | 1800530 | 30E DUCTILE | 542303161 | Sleeve | Aluminum | 3.517 |  | 200 | 12/15/2015 12:00:00 AM
PT Coupling | EHP500-48BK-200 | 3.44 | 3.458 | 0.22 | 0.229 | Cam and Groove | Ductile Iron | 1800530 | 30E DUCTILE | 54130316 | Ferrule | Stainless Steel | 3.517 |  | 200 | 12/15/2015 12:00:00 AM
PT Coupling | EHP500-48BK-200 | 3.44 | 3.458 | 0.22 | 0.229 | Cam and Groove | Ductile Iron | 1800530 | 30E DUCTILE | 54330316 | Sleeve | Stainless Steel | 3.517 |  | 200 | 12/15/2015 12:00:00 AM
PT Coupling | EHP500-48BK-200 | 3.44 | 3.458 | 0.22 | 0.229 | Cam and Groove | Ductile Iron | 1800530 | 30E DUCTILE | 54030316 | Ferrule | Steel | 3.517 |  | 200 | 12/15/2015 12:00:00 AM
PT Coupling | EHP500-48BK-200 | 3.44 | 3.458 | 0.22 | 0.229 | Cam and Groove | Ductile Iron | 1800530 | 30E DUCTILE | 54230316 | Sleeve | Steel | 3.517 |  | 200 | 12/15/2015 12:00:00 AM
PT Coupling | EHP500-48BK-200 | 3.44 | 3.458 | 0.22 | 0.229 | Cam and Groove | Hastealloy | 2600330 | 30C HASTELLOY® C | 542303161 | Sleeve | Aluminum | 3.517 |  | 200 | 12/15/2015 12:00:00 AM
PT Coupling | EHP500-48BK-200 | 3.44 | 3.458 | 0.22 | 0.229 | Cam and Groove | Hastealloy | 2600330 | 30C HASTELLOY® C | 54130316 | Ferrule | Stainless Steel | 3.517 |  | 200 | 12/15/2015 12:00:00 AM
PT Coupling | EHP500-48BK-200 | 3.44 | 3.458 | 0.22 | 0.229 | Cam and Groove | Hastealloy | 2600330 | 30C HASTELLOY® C | 54330316 | Sleeve | Stainless Steel | 3.517 |  | 200 | 12/15/2015 12:00:00 AM
PT Coupling | EHP500-48BK-200 | 3.44 | 3.458 | 0.22 | 0.229 | Cam and Groove | Hastealloy | 2600330 | 30C HASTELLOY® C | 54030316 | Ferrule | Steel | 3.517 |  | 200 | 12/15/2015 12:00:00 AM
PT Coupling | EHP500-48BK-200 | 3.44 | 3.458 | 0.22 | 0.229 | Cam and Groove | Hastealloy | 2600330 | 30C HASTELLOY® C | 54230316 | Sleeve | Steel | 3.517 |  | 200 | 12/15/2015 12:00:00 AM
PT Coupling | EHP500-48BK-200 | 3.44 | 3.458 | 0.22 | 0.229 | Cam and Groove | Hastealloy | 2600530 | 30E HASTELLOY® C | 542303161 | Sleeve | Aluminum | 3.517 |  | 200 | 12/15/2015 12:00:00 AM
PT Coupling | EHP500-48BK-200 | 3.44 | 3.458 | 0.22 | 0.229 | Cam and Groove | Hastealloy | 2600530 | 30E HASTELLOY® C | 54130316 | Ferrule | Stainless Steel | 3.517 |  | 200 | 12/15/2015 12:00:00 AM
PT Coupling | EHP500-48BK-200 | 3.44 | 3.458 | 0.22 | 0.229 | Cam and Groove | Hastealloy | 2600530 | 30E HASTELLOY® C | 54330316 | Sleeve | Stainless Steel | 3.517 |  | 200 | 12/15/2015 12:00:00 AM
PT Coupling | EHP500-48BK-200 | 3.44 | 3.458 | 0.22 | 0.229 | Cam and Groove | Hastealloy | 2600530 | 30E HASTELLOY® C | 54030316 | Ferrule | Steel | 3.517 |  | 200 | 12/15/2015 12:00:00 AM
PT Coupling | EHP500-48BK-200 | 3.44 | 3.458 | 0.22 | 0.229 | Cam and Groove | Hastealloy | 2600530 | 30E HASTELLOY® C | 54230316 | Sleeve | Steel | 3.517 |  | 200 | 12/15/2015 12:00:00 AM
PT Coupling | EHP500-48BK-200 | 3.44 | 3.458 | 0.22 | 0.229 | Cam and Groove | Monel | 2200330 | 30C MONEL | 542303161 | Sleeve | Aluminum | 3.517 |  | 200 | 12/15/2015 12:00:00 AM
PT Coupling | EHP500-48BK-200 | 3.44 | 3.458 | 0.22 | 0.229 | Cam and Groove | Monel | 2200330 | 30C MONEL | 54130316 | Ferrule | Stainless Steel | 3.517 |  | 200 | 12/15/2015 12:00:00 AM
PT Coupling | EHP500-48BK-200 | 3.44 | 3.458 | 0.22 | 0.229 | Cam and Groove | Monel | 2200330 | 30C MONEL | 54330316 | Sleeve | Stainless Steel | 3.517 |  | 200 | 12/15/2015 12:00:00 AM
PT Coupling | EHP500-48BK-200 | 3.44 | 3.458 | 0.22 | 0.229 | Cam and Groove | Monel | 2200330 | 30C MONEL | 54030316 | Ferrule | Steel | 3.517 |  | 200 | 12/15/2015 12:00:00 AM
PT Coupling | EHP500-48BK-200 | 3.44 | 3.458 | 0.22 | 0.229 | Cam and Groove | Monel | 2200330 | 30C MONEL | 54230316 | Sleeve | Steel | 3.517 |  | 200 | 12/15/2015 12:00:00 AM
PT Coupling | EHP500-48BK-200 | 3.44 | 3.458 | 0.22 | 0.229 | Cam and Groove | Monel | 2200530 | 30E MONEL | 542303161 | Sleeve | Aluminum | 3.517 |  | 200 | 12/15/2015 12:00:00 AM
PT Coupling | EHP500-48BK-200 | 3.44 | 3.458 | 0.22 | 0.229 | Cam and Groove | Monel | 2200530 | 30E MONEL | 54130316 | Ferrule | Stainless Steel | 3.517 |  | 200 | 12/15/2015 12:00:00 AM
PT Coupling | EHP500-48BK-200 | 3.44 | 3.458 | 0.22 | 0.229 | Cam and Groove | Monel | 2200530 | 30E MONEL | 54330316 | Sleeve | Stainless Steel | 3.517 |  | 200 | 12/15/2015 12:00:00 AM
PT Coupling | EHP500-48BK-200 | 3.44 | 3.458 | 0.22 | 0.229 | Cam and Groove | Monel | 2200530 | 30E MONEL | 54030316 | Ferrule | Steel | 3.517 |  | 200 | 12/15/2015 12:00:00 AM
PT Coupling | EHP500-48BK-200 | 3.44 | 3.458 | 0.22 | 0.229 | Cam and Groove | Monel | 2200530 | 30E MONEL | 54230316 | Sleeve | Steel | 3.517 |  | 200 | 12/15/2015 12:00:00 AM
PT Coupling | EHP500-48BK-200 | 3.44 | 3.458 | 0.22 | 0.229 | Cam and Groove | Stainless Steel | 1400330 | 30C SS | 542303161 | Sleeve | Aluminum | 3.517 |  | 200 | 12/15/2015 12:00:00 AM
PT Coupling | EHP500-48BK-200 | 3.44 | 3.458 | 0.22 | 0.229 | Cam and Groove | Stainless Steel | 1400330 | 30C SS | 54130316 | Ferrule | Stainless Steel | 3.517 |  | 200 | 12/15/2015 12:00:00 AM
PT Coupling | EHP500-48BK-200 | 3.44 | 3.458 | 0.22 | 0.229 | Cam and Groove | Stainless Steel | 1400330 | 30C SS | 54330316 | Sleeve | Stainless Steel | 3.517 |  | 200 | 12/15/2015 12:00:00 AM
PT Coupling | EHP500-48BK-200 | 3.44 | 3.458 | 0.22 | 0.229 | Cam and Groove | Stainless Steel | 1400330 | 30C SS | 54030316 | Ferrule | Steel | 3.517 |  | 200 | 12/15/2015 12:00:00 AM
PT Coupling | EHP500-48BK-200 | 3.44 | 3.458 | 0.22 | 0.229 | Cam and Groove | Stainless Steel | 1400330 | 30C SS | 54230316 | Sleeve | Steel | 3.517 |  | 200 | 12/15/2015 12:00:00 AM
PT Coupling | EHP500-48BK-200 | 3.44 | 3.458 | 0.22 | 0.229 | Cam and Groove | Stainless Steel | 1400330L2 | 30C SS SLII | 542303161 | Sleeve | Aluminum | 3.517 |  | 200 | 12/15/2015 12:00:00 AM
PT Coupling | EHP500-48BK-200 | 3.44 | 3.458 | 0.22 | 0.229 | Cam and Groove | Stainless Steel | 1400330L2 | 30C SS SLII | 54130316 | Ferrule | Stainless Steel | 3.517 |  | 200 | 12/15/2015 12:00:00 AM
PT Coupling | EHP500-48BK-200 | 3.44 | 3.458 | 0.22 | 0.229 | Cam and Groove | Stainless Steel | 1400330L2 | 30C SS SLII | 54330316 | Sleeve | Stainless Steel | 3.517 |  | 200 | 12/15/2015 12:00:00 AM
PT Coupling | EHP500-48BK-200 | 3.44 | 3.458 | 0.22 | 0.229 | Cam and Groove | Stainless Steel | 1400330L2 | 30C SS SLII | 54030316 | Ferrule | Steel | 3.517 |  | 200 | 12/15/2015 12:00:00 AM
PT Coupling | EHP500-48BK-200 | 3.44 | 3.458 | 0.22 | 0.229 | Cam and Groove | Stainless Steel | 1400330L2 | 30C SS SLII | 54230316 | Sleeve | Steel | 3.517 |  | 200 | 12/15/2015 12:00:00 AM
PT Coupling | EHP500-48BK-200 | 3.44 | 3.458 | 0.22 | 0.229 | Cam and Groove | Stainless Steel | 1400530 | 30E SS | 542303161 | Sleeve | Aluminum | 3.517 |  | 200 | 12/15/2015 12:00:00 AM
PT Coupling | EHP500-48BK-200 | 3.44 | 3.458 | 0.22 | 0.229 | Cam and Groove | Stainless Steel | 1400530 | 30E SS | 54130316 | Ferrule | Stainless Steel | 3.517 |  | 200 | 12/15/2015 12:00:00 AM
PT Coupling | EHP500-48BK-200 | 3.44 | 3.458 | 0.22 | 0.229 | Cam and Groove | Stainless Steel | 1400530 | 30E SS | 54330316 | Sleeve | Stainless Steel | 3.517 |  | 200 | 12/15/2015 12:00:00 AM
PT Coupling | EHP500-48BK-200 | 3.44 | 3.458 | 0.22 | 0.229 | Cam and Groove | Stainless Steel | 1400530 | 30E SS | 54030316 | Ferrule | Steel | 3.517 |  | 200 | 12/15/2015 12:00:00 AM
PT Coupling | EHP500-48BK-200 | 3.44 | 3.458 | 0.22 | 0.229 | Cam and Groove | Stainless Steel | 1400530 | 30E SS | 54230316 | Sleeve | Steel | 3.517 |  | 200 | 12/15/2015 12:00:00 AM
PT Coupling | EHP500-48BK-200 | 3.44 | 3.458 | 0.22 | 0.229 | Interlocking Crimp Stem | Stainless Steel | 5713002 | 30TMC50SS BODY | 542303161 | Sleeve | Aluminum | 3.517 |  | 600 | 12/15/2015 12:00:00 AM
PT Coupling | EHP500-48BK-200 | 3.44 | 3.458 | 0.22 | 0.229 | Interlocking Crimp Stem | Stainless Steel | 5713002 | 30TMC50SS BODY | 54130316 | Ferrule | Stainless Steel | 3.517 |  | 600 | 12/15/2015 12:00:00 AM
PT Coupling | EHP500-48BK-200 | 3.44 | 3.458 | 0.22 | 0.229 | Interlocking Crimp Stem | Stainless Steel | 5713002 | 30TMC50SS BODY | 54330316 | Sleeve | Stainless Steel | 3.517 |  | 600 | 12/15/2015 12:00:00 AM
PT Coupling | EHP500-48BK-200 | 3.44 | 3.458 | 0.22 | 0.229 | Interlocking Crimp Stem | Stainless Steel | 5713002 | 30TMC50SS BODY | 54030316 | Ferrule | Steel | 3.517 |  | 600 | 12/15/2015 12:00:00 AM
PT Coupling | EHP500-48BK-200 | 3.44 | 3.458 | 0.22 | 0.229 | Interlocking Crimp Stem | Stainless Steel | 5713002 | 30TMC50SS BODY | 54230316 | Sleeve | Steel | 3.517 |  | 600 | 12/15/2015 12:00:00 AM
PT Coupling | EHP500-48BK-200 | 3.44 | 3.458 | 0.22 | 0.229 | Interlocking Crimp Stem | Stainless Steel | 5713014 | 30WC50SS BODY 304SS | 542303161 | Sleeve | Aluminum | 3.517 |  | 600 | 12/15/2015 12:00:00 AM
PT Coupling | EHP500-48BK-200 | 3.44 | 3.458 | 0.22 | 0.229 | Interlocking Crimp Stem | Stainless Steel | 5713014 | 30WC50SS BODY 304SS | 54130316 | Ferrule | Stainless Steel | 3.517 |  | 600 | 12/15/2015 12:00:00 AM
PT Coupling | EHP500-48BK-200 | 3.44 | 3.458 | 0.22 | 0.229 | Interlocking Crimp Stem | Stainless Steel | 5713014 | 30WC50SS BODY 304SS | 54330316 | Sleeve | Stainless Steel | 3.517 |  | 600 | 12/15/2015 12:00:00 AM
PT Coupling | EHP500-48BK-200 | 3.44 | 3.458 | 0.22 | 0.229 | Interlocking Crimp Stem | Stainless Steel | 5713014 | 30WC50SS BODY 304SS | 54030316 | Ferrule | Steel | 3.517 |  | 600 | 12/15/2015 12:00:00 AM
PT Coupling | EHP500-48BK-200 | 3.44 | 3.458 | 0.22 | 0.229 | Interlocking Crimp Stem | Stainless Steel | 5713014 | 30WC50SS BODY 304SS | 54230316 | Sleeve | Steel | 3.517 |  | 600 | 12/15/2015 12:00:00 AM
PT Coupling | EHP500-48BK-200 | 3.44 | 3.458 | 0.22 | 0.229 | Interlocking Crimp Stem | Stainless Steel | 5713016 | 30VC50SS BODY | 542303161 | Sleeve | Aluminum | 3.517 |  | 600 | 12/15/2015 12:00:00 AM
PT Coupling | EHP500-48BK-200 | 3.44 | 3.458 | 0.22 | 0.229 | Interlocking Crimp Stem | Stainless Steel | 5713016 | 30VC50SS BODY | 54130316 | Ferrule | Stainless Steel | 3.517 |  | 600 | 12/15/2015 12:00:00 AM
PT Coupling | EHP500-48BK-200 | 3.44 | 3.458 | 0.22 | 0.229 | Interlocking Crimp Stem | Stainless Steel | 5713016 | 30VC50SS BODY | 54330316 | Sleeve | Stainless Steel | 3.517 |  | 600 | 12/15/2015 12:00:00 AM
PT Coupling | EHP500-48BK-200 | 3.44 | 3.458 | 0.22 | 0.229 | Interlocking Crimp Stem | Stainless Steel | 5713016 | 30VC50SS BODY | 54030316 | Ferrule | Steel | 3.517 |  | 600 | 12/15/2015 12:00:00 AM
PT Coupling | EHP500-48BK-200 | 3.44 | 3.458 | 0.22 | 0.229 | Interlocking Crimp Stem | Stainless Steel | 5713016 | 30VC50SS BODY | 54230316 | Sleeve | Steel | 3.517 |  | 600 | 12/15/2015 12:00:00 AM
PT Coupling | EHP500-48BK-200 | 3.44 | 3.458 | 0.22 | 0.229 | Combination Nipple | Stainless Steel | 84640300 | PTCN300 316SS | 542303161 | Sleeve | Aluminum | 3.517 |  | 200 | 12/15/2015 12:00:00 AM
PT Coupling | EHP500-48BK-200 | 3.44 | 3.458 | 0.22 | 0.229 | Combination Nipple | Stainless Steel | 84640300 | PTCN300 316SS | 54130316 | Ferrule | Stainless Steel | 3.517 |  | 200 | 12/15/2015 12:00:00 AM
PT Coupling | EHP500-48BK-200 | 3.44 | 3.458 | 0.22 | 0.229 | Combination Nipple | Stainless Steel | 84640300 | PTCN300 316SS | 54330316 | Sleeve | Stainless Steel | 3.517 |  | 200 | 12/15/2015 12:00:00 AM
PT Coupling | EHP500-48BK-200 | 3.44 | 3.458 | 0.22 | 0.229 | Combination Nipple | Stainless Steel | 84640300 | PTCN300 316SS | 54030316 | Ferrule | Steel | 3.517 |  | 200 | 12/15/2015 12:00:00 AM
PT Coupling | EHP500-48BK-200 | 3.44 | 3.458 | 0.22 | 0.229 | Combination Nipple | Stainless Steel | 84640300 | PTCN300 316SS | 54230316 | Sleeve | Steel | 3.517 |  | 200 | 12/15/2015 12:00:00 AM
PT Coupling | EHP500-48BK-200 | 3.44 | 3.458 | 0.22 | 0.229 | Combination Nipple | Stainless Steel | 84640300N | PTCN300N 316SS WELD END | 542303161 | Sleeve | Aluminum | 3.517 |  | 200 | 12/15/2015 12:00:00 AM
PT Coupling | EHP500-48BK-200 | 3.44 | 3.458 | 0.22 | 0.229 | Combination Nipple | Stainless Steel | 84640300N | PTCN300N 316SS WELD END | 54130316 | Ferrule | Stainless Steel | 3.517 |  | 200 | 12/15/2015 12:00:00 AM
PT Coupling | EHP500-48BK-200 | 3.44 | 3.458 | 0.22 | 0.229 | Combination Nipple | Stainless Steel | 84640300N | PTCN300N 316SS WELD END | 54330316 | Sleeve | Stainless Steel | 3.517 |  | 200 | 12/15/2015 12:00:00 AM
PT Coupling | EHP500-48BK-200 | 3.44 | 3.458 | 0.22 | 0.229 | Combination Nipple | Stainless Steel | 84640300N | PTCN300N 316SS WELD END | 54030316 | Ferrule | Steel | 3.517 |  | 200 | 12/15/2015 12:00:00 AM
PT Coupling | EHP500-48BK-200 | 3.44 | 3.458 | 0.22 | 0.229 | Combination Nipple | Stainless Steel | 84640300N | PTCN300N 316SS WELD END | 54230316 | Sleeve | Steel | 3.517 |  | 200 | 12/15/2015 12:00:00 AM
PT Coupling | EHP500-48BK-200 | 3.44 | 3.458 | 0.22 | 0.229 | Cam and Groove | Steel | 2400330 | 30C CS | 542303161 | Sleeve | Aluminum | 3.517 |  | 200 | 12/15/2015 12:00:00 AM
PT Coupling | EHP500-48BK-200 | 3.44 | 3.458 | 0.22 | 0.229 | Cam and Groove | Steel | 2400330 | 30C CS | 54130316 | Ferrule | Stainless Steel | 3.517 |  | 200 | 12/15/2015 12:00:00 AM
PT Coupling | EHP500-48BK-200 | 3.44 | 3.458 | 0.22 | 0.229 | Cam and Groove | Steel | 2400330 | 30C CS | 54330316 | Sleeve | Stainless Steel | 3.517 |  | 200 | 12/15/2015 12:00:00 AM
PT Coupling | EHP500-48BK-200 | 3.44 | 3.458 | 0.22 | 0.229 | Cam and Groove | Steel | 2400330 | 30C CS | 54030316 | Ferrule | Steel | 3.517 |  | 200 | 12/15/2015 12:00:00 AM
PT Coupling | EHP500-48BK-200 | 3.44 | 3.458 | 0.22 | 0.229 | Cam and Groove | Steel | 2400330 | 30C CS | 54230316 | Sleeve | Steel | 3.517 |  | 200 | 12/15/2015 12:00:00 AM
PT Coupling | EHP500-48BK-200 | 3.44 | 3.458 | 0.22 | 0.229 | Cam and Groove | Steel | 2400530 | 30E CS | 542303161 | Sleeve | Aluminum | 3.517 |  | 200 | 12/15/2015 12:00:00 AM
PT Coupling | EHP500-48BK-200 | 3.44 | 3.458 | 0.22 | 0.229 | Cam and Groove | Steel | 2400530 | 30E CS | 54130316 | Ferrule | Stainless Steel | 3.517 |  | 200 | 12/15/2015 12:00:00 AM
PT Coupling | EHP500-48BK-200 | 3.44 | 3.458 | 0.22 | 0.229 | Cam and Groove | Steel | 2400530 | 30E CS | 54330316 | Sleeve | Stainless Steel | 3.517 |  | 200 | 12/15/2015 12:00:00 AM
PT Coupling | EHP500-48BK-200 | 3.44 | 3.458 | 0.22 | 0.229 | Cam and Groove | Steel | 2400530 | 30E CS | 54030316 | Ferrule | Steel | 3.517 |  | 200 | 12/15/2015 12:00:00 AM
PT Coupling | EHP500-48BK-200 | 3.44 | 3.458 | 0.22 | 0.229 | Cam and Groove | Steel | 2400530 | 30E CS | 54230316 | Sleeve | Steel | 3.517 |  | 200 | 12/15/2015 12:00:00 AM
PT Coupling | EHP500-48BK-200 | 3.44 | 3.458 | 0.22 | 0.229 | Interlocking Crimp Stem | Steel | 5703002 | 30TMC50CS BODY | 542303161 | Sleeve | Aluminum | 3.517 |  | 600 | 12/15/2015 12:00:00 AM
PT Coupling | EHP500-48BK-200 | 3.44 | 3.458 | 0.22 | 0.229 | Interlocking Crimp Stem | Steel | 5703002 | 30TMC50CS BODY | 54130316 | Ferrule | Stainless Steel | 3.517 |  | 600 | 12/15/2015 12:00:00 AM
PT Coupling | EHP500-48BK-200 | 3.44 | 3.458 | 0.22 | 0.229 | Interlocking Crimp Stem | Steel | 5703002 | 30TMC50CS BODY | 54330316 | Sleeve | Stainless Steel | 3.517 |  | 600 | 12/15/2015 12:00:00 AM
PT Coupling | EHP500-48BK-200 | 3.44 | 3.458 | 0.22 | 0.229 | Interlocking Crimp Stem | Steel | 5703002 | 30TMC50CS BODY | 54030316 | Ferrule | Steel | 3.517 |  | 600 | 12/15/2015 12:00:00 AM
PT Coupling | EHP500-48BK-200 | 3.44 | 3.458 | 0.22 | 0.229 | Interlocking Crimp Stem | Steel | 5703002 | 30TMC50CS BODY | 54230316 | Sleeve | Steel | 3.517 |  | 600 | 12/15/2015 12:00:00 AM
PT Coupling | EHP500-48BK-200 | 3.44 | 3.458 | 0.22 | 0.229 | Interlocking Crimp Stem | Steel | 5703014 | 30WC50CS BODY | 542303161 | Sleeve | Aluminum | 3.517 |  | 600 | 12/15/2015 12:00:00 AM
PT Coupling | EHP500-48BK-200 | 3.44 | 3.458 | 0.22 | 0.229 | Interlocking Crimp Stem | Steel | 5703014 | 30WC50CS BODY | 54130316 | Ferrule | Stainless Steel | 3.517 |  | 600 | 12/15/2015 12:00:00 AM
PT Coupling | EHP500-48BK-200 | 3.44 | 3.458 | 0.22 | 0.229 | Interlocking Crimp Stem | Steel | 5703014 | 30WC50CS BODY | 54330316 | Sleeve | Stainless Steel | 3.517 |  | 600 | 12/15/2015 12:00:00 AM
PT Coupling | EHP500-48BK-200 | 3.44 | 3.458 | 0.22 | 0.229 | Interlocking Crimp Stem | Steel | 5703014 | 30WC50CS BODY | 54030316 | Ferrule | Steel | 3.517 |  | 600 | 12/15/2015 12:00:00 AM
PT Coupling | EHP500-48BK-200 | 3.44 | 3.458 | 0.22 | 0.229 | Interlocking Crimp Stem | Steel | 5703014 | 30WC50CS BODY | 54230316 | Sleeve | Steel | 3.517 |  | 600 | 12/15/2015 12:00:00 AM
PT Coupling | EHP500-48BK-200 | 3.44 | 3.458 | 0.22 | 0.229 | Interlocking Crimp Stem | Steel | 5703016 | 30VC50CS BODY | 542303161 | Sleeve | Aluminum | 3.517 |  | 600 | 12/15/2015 12:00:00 AM
PT Coupling | EHP500-48BK-200 | 3.44 | 3.458 | 0.22 | 0.229 | Interlocking Crimp Stem | Steel | 5703016 | 30VC50CS BODY | 54130316 | Ferrule | Stainless Steel | 3.517 |  | 600 | 12/15/2015 12:00:00 AM
PT Coupling | EHP500-48BK-200 | 3.44 | 3.458 | 0.22 | 0.229 | Interlocking Crimp Stem | Steel | 5703016 | 30VC50CS BODY | 54330316 | Sleeve | Stainless Steel | 3.517 |  | 600 | 12/15/2015 12:00:00 AM
PT Coupling | EHP500-48BK-200 | 3.44 | 3.458 | 0.22 | 0.229 | Interlocking Crimp Stem | Steel | 5703016 | 30VC50CS BODY | 54030316 | Ferrule | Steel | 3.517 |  | 600 | 12/15/2015 12:00:00 AM
PT Coupling | EHP500-48BK-200 | 3.44 | 3.458 | 0.22 | 0.229 | Interlocking Crimp Stem | Steel | 5703016 | 30VC50CS BODY | 54230316 | Sleeve | Steel | 3.517 |  | 600 | 12/15/2015 12:00:00 AM
PT Coupling | EHP500-48BK-200 | 3.44 | 3.458 | 0.22 | 0.229 | Combination Nipple | Steel | 82640300 | PTCN300 STEEL | 542303161 | Sleeve | Aluminum | 3.517 |  | 200 | 12/15/2015 12:00:00 AM
PT Coupling | EHP500-48BK-200 | 3.44 | 3.458 | 0.22 | 0.229 | Combination Nipple | Steel | 82640300 | PTCN300 STEEL | 54130316 | Ferrule | Stainless Steel | 3.517 |  | 200 | 12/15/2015 12:00:00 AM
PT Coupling | EHP500-48BK-200 | 3.44 | 3.458 | 0.22 | 0.229 | Combination Nipple | Steel | 82640300 | PTCN300 STEEL | 54330316 | Sleeve | Stainless Steel | 3.517 |  | 200 | 12/15/2015 12:00:00 AM
PT Coupling | EHP500-48BK-200 | 3.44 | 3.458 | 0.22 | 0.229 | Combination Nipple | Steel | 82640300 | PTCN300 STEEL | 54030316 | Ferrule | Steel | 3.517 |  | 200 | 12/15/2015 12:00:00 AM
PT Coupling | EHP500-48BK-200 | 3.44 | 3.458 | 0.22 | 0.229 | Combination Nipple | Steel | 82640300 | PTCN300 STEEL | 54230316 | Sleeve | Steel | 3.517 |  | 200 | 12/15/2015 12:00:00 AM
PT Coupling | EHP500-48BK-200 | 3.44 | 3.458 | 0.22 | 0.229 | Combination Nipple | Steel | 82640300N | PTCN300N STEEL WELD END | 542303161 | Sleeve | Aluminum | 3.517 |  | 200 | 12/15/2015 12:00:00 AM
PT Coupling | EHP500-48BK-200 | 3.44 | 3.458 | 0.22 | 0.229 | Combination Nipple | Steel | 82640300N | PTCN300N STEEL WELD END | 54130316 | Ferrule | Stainless Steel | 3.517 |  | 200 | 12/15/2015 12:00:00 AM
PT Coupling | EHP500-48BK-200 | 3.44 | 3.458 | 0.22 | 0.229 | Combination Nipple | Steel | 82640300N | PTCN300N STEEL WELD END | 54330316 | Sleeve | Stainless Steel | 3.517 |  | 200 | 12/15/2015 12:00:00 AM
PT Coupling | EHP500-48BK-200 | 3.44 | 3.458 | 0.22 | 0.229 | Combination Nipple | Steel | 82640300N | PTCN300N STEEL WELD END | 54030316 | Ferrule | Steel | 3.517 |  | 200 | 12/15/2015 12:00:00 AM
PT Coupling | EHP500-48BK-200 | 3.44 | 3.458 | 0.22 | 0.229 | Combination Nipple | Steel | 82640300N | PTCN300N STEEL WELD END | 54230316 | Sleeve | Steel | 3.517 |  | 200 | 12/15/2015 12:00:00 AM
PT Coupling | EHP500-48BK-200 | 3.44 | 3.458 | 0.22 | 0.229 | Combination Nipple | Steel | 83640300 | PTCN300 STEEL PLATED | 542303161 | Sleeve | Aluminum | 3.517 |  | 200 | 12/15/2015 12:00:00 AM
PT Coupling | EHP500-48BK-200 | 3.44 | 3.458 | 0.22 | 0.229 | Combination Nipple | Steel | 83640300 | PTCN300 STEEL PLATED | 54130316 | Ferrule | Stainless Steel | 3.517 |  | 200 | 12/15/2015 12:00:00 AM
PT Coupling | EHP500-48BK-200 | 3.44 | 3.458 | 0.22 | 0.229 | Combination Nipple | Steel | 83640300 | PTCN300 STEEL PLATED | 54330316 | Sleeve | Stainless Steel | 3.517 |  | 200 | 12/15/2015 12:00:00 AM
PT Coupling | EHP500-48BK-200 | 3.44 | 3.458 | 0.22 | 0.229 | Combination Nipple | Steel | 83640300 | PTCN300 STEEL PLATED | 54030316 | Ferrule | Steel | 3.517 |  | 200 | 12/15/2015 12:00:00 AM
PT Coupling | EHP500-48BK-200 | 3.44 | 3.458 | 0.22 | 0.229 | Combination Nipple | Steel | 83640300 | PTCN300 STEEL PLATED | 54230316 | Sleeve | Steel | 3.517 |  | 200 | 12/15/2015 12:00:00 AM
Dixon | EHP500-48BK-200 | 3.445 | 3.46 | 0.223 | 0.229 | Cam and Groove | Aluminum | 300-C-AL | Dixon Coupler x Hose Shank | CF300-5CS | Ferrule | Steel | 3.535 |  | 150 | 12/14/2015 12:00:00 AM
Dixon | EHP500-48BK-200 | 3.445 | 3.46 | 0.223 | 0.229 | Cam and Groove | Aluminum | 300-E-AL | Dixon Adapter x Hose Shank | CF300-5CS | Ferrule | Steel | 3.535 |  | 150 | 12/14/2015 12:00:00 AM
Campbell | EHP500-48BK-200 | 3.454 | 3.466 | 0.227 | 0.233 | Crimp | Aluminum | C-AL-300c | Cam & Groove | FPS300336 | Ferrule | Steel | 3.528 |  | 125 | 12/15/2015 12:00:00 AM
Campbell | EHP500-48BK-200 | 3.454 | 3.466 | 0.227 | 0.233 | Crimp | Aluminum | E-AL-300c | Cam & Groove | FPS300336 | Ferrule | Steel | 3.528 |  | 125 | 12/15/2015 12:00:00 AM
Campbell | EHP500-48BK-200 | 3.454 | 3.466 | 0.227 | 0.233 | Crimp | Steel | HAS-12 | Combination Nipple | SPS300332S | Sleeve | Steel | 3.528 |  | 225 | 12/15/2015 12:00:00 AM
PT Coupling | EHP500-48BK-200 | 3.46 | 3.478 | 0.23 | 0.239 | Cam and Groove | Aluminum | 1000330 | 30C ALUM HBS | 54930318 | Sleeve | Aluminum | 3.5326 |  | 200 | 12/15/2015 12:00:00 AM
PT Coupling | EHP500-48BK-200 | 3.46 | 3.478 | 0.23 | 0.239 | Cam and Groove | Aluminum | 1000330 | 30C ALUM HBS | 54130318 | Ferrule | Stainless Steel | 3.5326 |  | 200 | 12/15/2015 12:00:00 AM
PT Coupling | EHP500-48BK-200 | 3.46 | 3.478 | 0.23 | 0.239 | Cam and Groove | Aluminum | 1000330 | 30C ALUM HBS | 54330318 | Sleeve | Stainless Steel | 3.5326 |  | 200 | 12/15/2015 12:00:00 AM
PT Coupling | EHP500-48BK-200 | 3.46 | 3.478 | 0.23 | 0.239 | Cam and Groove | Aluminum | 1000330L2 | 30C ALUM SLII SLS | 54130318 | Ferrule | Stainless Steel | 3.5326 |  | 200 | 12/15/2015 12:00:00 AM
PT Coupling | EHP500-48BK-200 | 3.46 | 3.478 | 0.23 | 0.239 | Cam and Groove | Aluminum | 1000330L2 | 30C ALUM SLII SLS | 54330318 | Sleeve | Stainless Steel | 3.5326 |  | 200 | 12/15/2015 12:00:00 AM
PT Coupling | EHP500-48BK-200 | 3.46 | 3.478 | 0.23 | 0.239 | Cam and Groove | Aluminum | 1000530 | 30E ALUM | 54930318 | Sleeve | Aluminum | 3.5326 |  | 200 | 12/15/2015 12:00:00 AM
PT Coupling | EHP500-48BK-200 | 3.46 | 3.478 | 0.23 | 0.239 | Cam and Groove | Aluminum | 1000530 | 30E ALUM | 54130318 | Ferrule | Stainless Steel | 3.5326 |  | 200 | 12/15/2015 12:00:00 AM
PT Coupling | EHP500-48BK-200 | 3.46 | 3.478 | 0.23 | 0.239 | Cam and Groove | Aluminum | 1000530 | 30E ALUM | 54330318 | Sleeve | Stainless Steel | 3.5326 |  | 200 | 12/15/2015 12:00:00 AM
PT Coupling | EHP500-48BK-200 | 3.46 | 3.478 | 0.23 | 0.239 | Cam and Groove | Aluminum | 1070330 | 30C ALUM HB | 54930318 | Sleeve | Aluminum | 3.5326 |  | 200 | 12/15/2015 12:00:00 AM
PT Coupling | EHP500-48BK-200 | 3.46 | 3.478 | 0.23 | 0.239 | Cam and Groove | Aluminum | 1070330 | 30C ALUM HB | 54130318 | Ferrule | Stainless Steel | 3.5326 |  | 200 | 12/15/2015 12:00:00 AM
PT Coupling | EHP500-48BK-200 | 3.46 | 3.478 | 0.23 | 0.239 | Cam and Groove | Aluminum | 1070330 | 30C ALUM HB | 54330318 | Sleeve | Stainless Steel | 3.5326 |  | 200 | 12/15/2015 12:00:00 AM
PT Coupling | EHP500-48BK-200 | 3.46 | 3.478 | 0.23 | 0.239 | Cam and Groove | Aluminum | 1070330L2 | 30C ALUM SLII SLB | 54930318 | Sleeve | Aluminum | 3.5326 |  | 200 | 12/15/2015 12:00:00 AM
PT Coupling | EHP500-48BK-200 | 3.46 | 3.478 | 0.23 | 0.239 | Cam and Groove | Aluminum | 1070330L2 | 30C ALUM SLII SLB | 54130318 | Ferrule | Stainless Steel | 3.5326 |  | 200 | 12/15/2015 12:00:00 AM
PT Coupling | EHP500-48BK-200 | 3.46 | 3.478 | 0.23 | 0.239 | Cam and Groove | Aluminum | 1070330L2 | 30C ALUM SLII SLB | 54330318 | Sleeve | Stainless Steel | 3.5326 |  | 200 | 12/15/2015 12:00:00 AM
PT Coupling | EHP500-48BK-200 | 3.46 | 3.478 | 0.23 | 0.239 | Combination Nipple | Aluminum | 85640300 | PTCN300 ALUMINUM | 54930318 | Sleeve | Aluminum | 3.5326 |  | 200 | 12/15/2015 12:00:00 AM
PT Coupling | EHP500-48BK-200 | 3.46 | 3.478 | 0.23 | 0.239 | Combination Nipple | Aluminum | 85640300 | PTCN300 ALUMINUM | 54130318 | Ferrule | Stainless Steel | 3.5326 |  | 200 | 12/15/2015 12:00:00 AM
PT Coupling | EHP500-48BK-200 | 3.46 | 3.478 | 0.23 | 0.239 | Combination Nipple | Aluminum | 85640300 | PTCN300 ALUMINUM | 54330318 | Sleeve | Stainless Steel | 3.5326 |  | 200 | 12/15/2015 12:00:00 AM
PT Coupling | EHP500-48BK-200 | 3.46 | 3.478 | 0.23 | 0.239 | Combination Nipple | Aluminum | 85640300N | PTCN300N ALUM WELD END | 54130318 | Ferrule | Stainless Steel | 3.5326 |  | 200 | 12/15/2015 12:00:00 AM
Dixon | EHP500-48BK-200 | 3.461 | 3.476 | 0.23 | 0.237 | Cam and Groove | Aluminum | 300-C-AL | Dixon Coupler x Hose Shank | CF300-5CS | Ferrule | Steel | 3.547 |  | 150 | 12/14/2015 12:00:00 AM
Dixon | EHP500-48BK-200 | 3.461 | 3.476 | 0.23 | 0.237 | Cam and Groove | Aluminum | 300-E-AL | Dixon Adapter x Hose Shank | CF300-5CS | Ferrule | Steel | 3.547 |  | 150 | 12/14/2015 12:00:00 AM
PT Coupling | EHP500-48BK-200 | 3.46 | 3.478 | 0.23 | 0.239 | Cam and Groove | Aluminum | 1000330 | 30C ALUM HBS | 54030318 | Ferrule | Steel | 3.5326 |  | 200 | 12/15/2015 12:00:00 AM
PT Coupling | EHP500-48BK-200 | 3.46 | 3.478 | 0.23 | 0.239 | Cam and Groove | Aluminum | 1000330 | 30C ALUM HBS | 54230318 | Sleeve | Steel | 3.5326 |  | 200 | 12/15/2015 12:00:00 AM
PT Coupling | EHP500-48BK-200 | 3.46 | 3.478 | 0.23 | 0.239 | Cam and Groove | Aluminum | 1000330L2 | 30C ALUM SLII SLS | 54930318 | Sleeve | Aluminum | 3.5326 |  | 200 | 12/15/2015 12:00:00 AM
PT Coupling | EHP500-48BK-200 | 3.46 | 3.478 | 0.23 | 0.239 | Cam and Groove | Aluminum | 1000330L2 | 30C ALUM SLII SLS | 54030318 | Ferrule | Steel | 3.5326 |  | 200 | 12/15/2015 12:00:00 AM
PT Coupling | EHP500-48BK-200 | 3.46 | 3.478 | 0.23 | 0.239 | Cam and Groove | Aluminum | 1000330L2 | 30C ALUM SLII SLS | 54230318 | Sleeve | Steel | 3.5326 |  | 200 | 12/15/2015 12:00:00 AM
PT Coupling | EHP500-48BK-200 | 3.46 | 3.478 | 0.23 | 0.239 | Cam and Groove | Aluminum | 1000530 | 30E ALUM | 54030318 | Ferrule | Steel | 3.5326 |  | 200 | 12/15/2015 12:00:00 AM
PT Coupling | EHP500-48BK-200 | 3.46 | 3.478 | 0.23 | 0.239 | Cam and Groove | Aluminum | 1000530 | 30E ALUM | 54230318 | Sleeve | Steel | 3.5326 |  | 200 | 12/15/2015 12:00:00 AM
PT Coupling | EHP500-48BK-200 | 3.46 | 3.478 | 0.23 | 0.239 | Cam and Groove | Aluminum | 1070330 | 30C ALUM HB | 54030318 | Ferrule | Steel | 3.5326 |  | 200 | 12/15/2015 12:00:00 AM
PT Coupling | EHP500-48BK-200 | 3.46 | 3.478 | 0.23 | 0.239 | Cam and Groove | Aluminum | 1070330 | 30C ALUM HB | 54230318 | Sleeve | Steel | 3.5326 |  | 200 | 12/15/2015 12:00:00 AM
PT Coupling | EHP500-48BK-200 | 3.46 | 3.478 | 0.23 | 0.239 | Cam and Groove | Aluminum | 1070330L2 | 30C ALUM SLII SLB | 54030318 | Ferrule | Steel | 3.5326 |  | 200 | 12/15/2015 12:00:00 AM
PT Coupling | EHP500-48BK-200 | 3.46 | 3.478 | 0.23 | 0.239 | Cam and Groove | Aluminum | 1070330L2 | 30C ALUM SLII SLB | 54230318 | Sleeve | Steel | 3.5326 |  | 200 | 12/15/2015 12:00:00 AM
PT Coupling | EHP500-48BK-200 | 3.46 | 3.478 | 0.23 | 0.239 | Cam and Groove | Aluminum | 2000330 | 30C HCALUM | 54930318 | Sleeve | Aluminum | 3.5326 |  | 200 | 12/15/2015 12:00:00 AM
PT Coupling | EHP500-48BK-200 | 3.46 | 3.478 | 0.23 | 0.239 | Cam and Groove | Aluminum | 2000330 | 30C HCALUM | 54130318 | Ferrule | Stainless Steel | 3.5326 |  | 200 | 12/15/2015 12:00:00 AM
PT Coupling | EHP500-48BK-200 | 3.46 | 3.478 | 0.23 | 0.239 | Cam and Groove | Aluminum | 2000330 | 30C HCALUM | 54330318 | Sleeve | Stainless Steel | 3.5326 |  | 200 | 12/15/2015 12:00:00 AM
PT Coupling | EHP500-48BK-200 | 3.46 | 3.478 | 0.23 | 0.239 | Cam and Groove | Aluminum | 2000330 | 30C HCALUM | 54030318 | Ferrule | Steel | 3.5326 |  | 200 | 12/15/2015 12:00:00 AM
PT Coupling | EHP500-48BK-200 | 3.46 | 3.478 | 0.23 | 0.239 | Cam and Groove | Aluminum | 2000330 | 30C HCALUM | 54230318 | Sleeve | Steel | 3.5326 |  | 200 | 12/15/2015 12:00:00 AM
PT Coupling | EHP500-48BK-200 | 3.46 | 3.478 | 0.23 | 0.239 | Cam and Groove | Aluminum | 2000530 | 30E HCALUM | 54930318 | Sleeve | Aluminum | 3.5326 |  | 200 | 12/15/2015 12:00:00 AM
PT Coupling | EHP500-48BK-200 | 3.46 | 3.478 | 0.23 | 0.239 | Cam and Groove | Aluminum | 2000530 | 30E HCALUM | 54130318 | Ferrule | Stainless Steel | 3.5326 |  | 200 | 12/15/2015 12:00:00 AM
PT Coupling | EHP500-48BK-200 | 3.46 | 3.478 | 0.23 | 0.239 | Cam and Groove | Aluminum | 2000530 | 30E HCALUM | 54330318 | Sleeve | Stainless Steel | 3.5326 |  | 200 | 12/15/2015 12:00:00 AM
PT Coupling | EHP500-48BK-200 | 3.46 | 3.478 | 0.23 | 0.239 | Cam and Groove | Aluminum | 2000530 | 30E HCALUM | 54030318 | Ferrule | Steel | 3.5326 |  | 200 | 12/15/2015 12:00:00 AM
PT Coupling | EHP500-48BK-200 | 3.46 | 3.478 | 0.23 | 0.239 | Cam and Groove | Aluminum | 2000530 | 30E HCALUM | 54230318 | Sleeve | Steel | 3.5326 |  | 200 | 12/15/2015 12:00:00 AM
PT Coupling | EHP500-48BK-200 | 3.46 | 3.478 | 0.23 | 0.239 | Interlocking Crimp Stem | Aluminum | 5743002 | 30TMC50AL BODY | 54930318 | Sleeve | Aluminum | 3.5326 |  | 600 | 12/15/2015 12:00:00 AM
PT Coupling | EHP500-48BK-200 | 3.46 | 3.478 | 0.23 | 0.239 | Interlocking Crimp Stem | Aluminum | 5743002 | 30TMC50AL BODY | 54130318 | Ferrule | Stainless Steel | 3.5326 |  | 600 | 12/15/2015 12:00:00 AM
PT Coupling | EHP500-48BK-200 | 3.46 | 3.478 | 0.23 | 0.239 | Interlocking Crimp Stem | Aluminum | 5743002 | 30TMC50AL BODY | 54330318 | Sleeve | Stainless Steel | 3.5326 |  | 600 | 12/15/2015 12:00:00 AM
PT Coupling | EHP500-48BK-200 | 3.46 | 3.478 | 0.23 | 0.239 | Interlocking Crimp Stem | Aluminum | 5743002 | 30TMC50AL BODY | 54030318 | Ferrule | Steel | 3.5326 |  | 600 | 12/15/2015 12:00:00 AM
PT Coupling | EHP500-48BK-200 | 3.46 | 3.478 | 0.23 | 0.239 | Interlocking Crimp Stem | Aluminum | 5743002 | 30TMC50AL BODY | 54230318 | Sleeve | Steel | 3.5326 |  | 600 | 12/15/2015 12:00:00 AM
PT Coupling | EHP500-48BK-200 | 3.46 | 3.478 | 0.23 | 0.239 | Interlocking Crimp Stem | Aluminum | 5743014 | 30WC50AL | 54930318 | Sleeve | Aluminum | 3.5326 |  | 600 | 12/15/2015 12:00:00 AM
PT Coupling | EHP500-48BK-200 | 3.46 | 3.478 | 0.23 | 0.239 | Interlocking Crimp Stem | Aluminum | 5743014 | 30WC50AL | 54130318 | Ferrule | Stainless Steel | 3.5326 |  | 600 | 12/15/2015 12:00:00 AM
PT Coupling | EHP500-48BK-200 | 3.46 | 3.478 | 0.23 | 0.239 | Interlocking Crimp Stem | Aluminum | 5743014 | 30WC50AL | 54330318 | Sleeve | Stainless Steel | 3.5326 |  | 600 | 12/15/2015 12:00:00 AM
PT Coupling | EHP500-48BK-200 | 3.46 | 3.478 | 0.23 | 0.239 | Interlocking Crimp Stem | Aluminum | 5743014 | 30WC50AL | 54030318 | Ferrule | Steel | 3.5326 |  | 600 | 12/15/2015 12:00:00 AM
PT Coupling | EHP500-48BK-200 | 3.46 | 3.478 | 0.23 | 0.239 | Interlocking Crimp Stem | Aluminum | 5743014 | 30WC50AL | 54230318 | Sleeve | Steel | 3.5326 |  | 600 | 12/15/2015 12:00:00 AM
PT Coupling | EHP500-48BK-200 | 3.46 | 3.478 | 0.23 | 0.239 | Combination Nipple | Aluminum | 85640300 | PTCN300 ALUMINUM | 54030318 | Ferrule | Steel | 3.5326 |  | 200 | 12/15/2015 12:00:00 AM
PT Coupling | EHP500-48BK-200 | 3.46 | 3.478 | 0.23 | 0.239 | Combination Nipple | Aluminum | 85640300 | PTCN300 ALUMINUM | 54230318 | Sleeve | Steel | 3.5326 |  | 200 | 12/15/2015 12:00:00 AM
PT Coupling | EHP500-48BK-200 | 3.46 | 3.478 | 0.23 | 0.239 | Combination Nipple | Aluminum | 85640300N | PTCN300N ALUM WELD END | 54930318 | Sleeve | Aluminum | 3.5326 |  | 200 | 12/15/2015 12:00:00 AM
PT Coupling | EHP500-48BK-200 | 3.46 | 3.478 | 0.23 | 0.239 | Combination Nipple | Aluminum | 85640300N | PTCN300N ALUM WELD END | 54330318 | Sleeve | Stainless Steel | 3.5326 |  | 200 | 12/15/2015 12:00:00 AM
PT Coupling | EHP500-48BK-200 | 3.46 | 3.478 | 0.23 | 0.239 | Combination Nipple | Aluminum | 85640300N | PTCN300N ALUM WELD END | 54030318 | Ferrule | Steel | 3.5326 |  | 200 | 12/15/2015 12:00:00 AM
PT Coupling | EHP500-48BK-200 | 3.46 | 3.478 | 0.23 | 0.239 | Combination Nipple | Aluminum | 85640300N | PTCN300N ALUM WELD END | 54230318 | Sleeve | Steel | 3.5326 |  | 200 | 12/15/2015 12:00:00 AM
PT Coupling | EHP500-48BK-200 | 3.46 | 3.478 | 0.23 | 0.239 | Cam and Groove | Brass | 1200330 | 30C BRASS HB | 54930318 | Sleeve | Aluminum | 3.5326 |  | 200 | 12/15/2015 12:00:00 AM
PT Coupling | EHP500-48BK-200 | 3.46 | 3.478 | 0.23 | 0.239 | Cam and Groove | Brass | 1200330 | 30C BRASS HB | 54130318 | Ferrule | Stainless Steel | 3.5326 |  | 200 | 12/15/2015 12:00:00 AM
PT Coupling | EHP500-48BK-200 | 3.46 | 3.478 | 0.23 | 0.239 | Cam and Groove | Brass | 1200330 | 30C BRASS HB | 54330318 | Sleeve | Stainless Steel | 3.5326 |  | 200 | 12/15/2015 12:00:00 AM
PT Coupling | EHP500-48BK-200 | 3.46 | 3.478 | 0.23 | 0.239 | Cam and Groove | Brass | 1200330 | 30C BRASS HB | 54030318 | Ferrule | Steel | 3.5326 |  | 200 | 12/15/2015 12:00:00 AM
PT Coupling | EHP500-48BK-200 | 3.46 | 3.478 | 0.23 | 0.239 | Cam and Groove | Brass | 1200330 | 30C BRASS HB | 54230318 | Sleeve | Steel | 3.5326 |  | 200 | 12/15/2015 12:00:00 AM
PT Coupling | EHP500-48BK-200 | 3.46 | 3.478 | 0.23 | 0.239 | Cam and Groove | Brass | 1200330L2 | 30C BRASS SLII SLB | 54930318 | Sleeve | Aluminum | 3.5326 |  | 200 | 12/15/2015 12:00:00 AM
PT Coupling | EHP500-48BK-200 | 3.46 | 3.478 | 0.23 | 0.239 | Cam and Groove | Brass | 1200330L2 | 30C BRASS SLII SLB | 54130318 | Ferrule | Stainless Steel | 3.5326 |  | 200 | 12/15/2015 12:00:00 AM
PT Coupling | EHP500-48BK-200 | 3.46 | 3.478 | 0.23 | 0.239 | Cam and Groove | Brass | 1200330L2 | 30C BRASS SLII SLB | 54330318 | Sleeve | Stainless Steel | 3.5326 |  | 200 | 12/15/2015 12:00:00 AM
PT Coupling | EHP500-48BK-200 | 3.46 | 3.478 | 0.23 | 0.239 | Cam and Groove | Brass | 1200330L2 | 30C BRASS SLII SLB | 54030318 | Ferrule | Steel | 3.5326 |  | 200 | 12/15/2015 12:00:00 AM
PT Coupling | EHP500-48BK-200 | 3.46 | 3.478 | 0.23 | 0.239 | Cam and Groove | Brass | 1200330L2 | 30C BRASS SLII SLB | 54230318 | Sleeve | Steel | 3.5326 |  | 200 | 12/15/2015 12:00:00 AM
PT Coupling | EHP500-48BK-200 | 3.46 | 3.478 | 0.23 | 0.239 | Cam and Groove | Brass | 1200330SL | 30CSL BRASS STA-LOK HB | 54930318 | Sleeve | Aluminum | 3.5326 |  | 200 | 12/15/2015 12:00:00 AM
PT Coupling | EHP500-48BK-200 | 3.46 | 3.478 | 0.23 | 0.239 | Cam and Groove | Brass | 1200330SL | 30CSL BRASS STA-LOK HB | 54130318 | Ferrule | Stainless Steel | 3.5326 |  | 200 | 12/15/2015 12:00:00 AM
PT Coupling | EHP500-48BK-200 | 3.46 | 3.478 | 0.23 | 0.239 | Cam and Groove | Brass | 1200330SL | 30CSL BRASS STA-LOK HB | 54330318 | Sleeve | Stainless Steel | 3.5326 |  | 200 | 12/15/2015 12:00:00 AM
PT Coupling | EHP500-48BK-200 | 3.46 | 3.478 | 0.23 | 0.239 | Cam and Groove | Brass | 1200330SL | 30CSL BRASS STA-LOK HB | 54030318 | Ferrule | Steel | 3.5326 |  | 200 | 12/15/2015 12:00:00 AM
PT Coupling | EHP500-48BK-200 | 3.46 | 3.478 | 0.23 | 0.239 | Cam and Groove | Brass | 1200330SL | 30CSL BRASS STA-LOK HB | 54230318 | Sleeve | Steel | 3.5326 |  | 200 | 12/15/2015 12:00:00 AM
PT Coupling | EHP500-48BK-200 | 3.46 | 3.478 | 0.23 | 0.239 | Cam and Groove | Brass | 1200530 | 30E BRASS | 54930318 | Sleeve | Aluminum | 3.5326 |  | 200 | 12/15/2015 12:00:00 AM
PT Coupling | EHP500-48BK-200 | 3.46 | 3.478 | 0.23 | 0.239 | Cam and Groove | Brass | 1200530 | 30E BRASS | 54130318 | Ferrule | Stainless Steel | 3.5326 |  | 200 | 12/15/2015 12:00:00 AM
PT Coupling | EHP500-48BK-200 | 3.46 | 3.478 | 0.23 | 0.239 | Cam and Groove | Brass | 1200530 | 30E BRASS | 54330318 | Sleeve | Stainless Steel | 3.5326 |  | 200 | 12/15/2015 12:00:00 AM
PT Coupling | EHP500-48BK-200 | 3.46 | 3.478 | 0.23 | 0.239 | Cam and Groove | Brass | 1200530 | 30E BRASS | 54030318 | Ferrule | Steel | 3.5326 |  | 200 | 12/15/2015 12:00:00 AM
PT Coupling | EHP500-48BK-200 | 3.46 | 3.478 | 0.23 | 0.239 | Cam and Groove | Brass | 1200530 | 30E BRASS | 54230318 | Sleeve | Steel | 3.5326 |  | 200 | 12/15/2015 12:00:00 AM
PT Coupling | EHP500-48BK-200 | 3.46 | 3.478 | 0.23 | 0.239 | Cam and Groove | Brass | 1290330 | 30C BRASS HBS | 54930318 | Sleeve | Aluminum | 3.5326 |  | 200 | 12/15/2015 12:00:00 AM
PT Coupling | EHP500-48BK-200 | 3.46 | 3.478 | 0.23 | 0.239 | Cam and Groove | Brass | 1290330 | 30C BRASS HBS | 54130318 | Ferrule | Stainless Steel | 3.5326 |  | 200 | 12/15/2015 12:00:00 AM
PT Coupling | EHP500-48BK-200 | 3.46 | 3.478 | 0.23 | 0.239 | Cam and Groove | Brass | 1290330 | 30C BRASS HBS | 54330318 | Sleeve | Stainless Steel | 3.5326 |  | 200 | 12/15/2015 12:00:00 AM
PT Coupling | EHP500-48BK-200 | 3.46 | 3.478 | 0.23 | 0.239 | Cam and Groove | Brass | 1290330 | 30C BRASS HBS | 54030318 | Ferrule | Steel | 3.5326 |  | 200 | 12/15/2015 12:00:00 AM
PT Coupling | EHP500-48BK-200 | 3.46 | 3.478 | 0.23 | 0.239 | Cam and Groove | Brass | 1290330 | 30C BRASS HBS | 54230318 | Sleeve | Steel | 3.5326 |  | 200 | 12/15/2015 12:00:00 AM
PT Coupling | EHP500-48BK-200 | 3.46 | 3.478 | 0.23 | 0.239 | Cam and Groove | Brass | 1290330L2 | 30C BRASS SLII SLS | 54930318 | Sleeve | Aluminum | 3.5326 |  | 200 | 12/15/2015 12:00:00 AM
PT Coupling | EHP500-48BK-200 | 3.46 | 3.478 | 0.23 | 0.239 | Cam and Groove | Brass | 1290330L2 | 30C BRASS SLII SLS | 54130318 | Ferrule | Stainless Steel | 3.5326 |  | 200 | 12/15/2015 12:00:00 AM
PT Coupling | EHP500-48BK-200 | 3.46 | 3.478 | 0.23 | 0.239 | Cam and Groove | Brass | 1290330L2 | 30C BRASS SLII SLS | 54330318 | Sleeve | Stainless Steel | 3.5326 |  | 200 | 12/15/2015 12:00:00 AM
PT Coupling | EHP500-48BK-200 | 3.46 | 3.478 | 0.23 | 0.239 | Cam and Groove | Brass | 1290330L2 | 30C BRASS SLII SLS | 54030318 | Ferrule | Steel | 3.5326 |  | 200 | 12/15/2015 12:00:00 AM
PT Coupling | EHP500-48BK-200 | 3.46 | 3.478 | 0.23 | 0.239 | Cam and Groove | Brass | 1290330L2 | 30C BRASS SLII SLS | 54230318 | Sleeve | Steel | 3.5326 |  | 200 | 12/15/2015 12:00:00 AM
PT Coupling | EHP500-48BK-200 | 3.46 | 3.478 | 0.23 | 0.239 | Combination Nipple | Brass | 82640300BR | PTCN300 BRASS | 54930318 | Sleeve | Aluminum | 3.5326 |  | 200 | 12/15/2015 12:00:00 AM
PT Coupling | EHP500-48BK-200 | 3.46 | 3.478 | 0.23 | 0.239 | Combination Nipple | Brass | 82640300BR | PTCN300 BRASS | 54130318 | Ferrule | Stainless Steel | 3.5326 |  | 200 | 12/15/2015 12:00:00 AM
PT Coupling | EHP500-48BK-200 | 3.46 | 3.478 | 0.23 | 0.239 | Combination Nipple | Brass | 82640300BR | PTCN300 BRASS | 54330318 | Sleeve | Stainless Steel | 3.5326 |  | 200 | 12/15/2015 12:00:00 AM
PT Coupling | EHP500-48BK-200 | 3.46 | 3.478 | 0.23 | 0.239 | Combination Nipple | Brass | 82640300BR | PTCN300 BRASS | 54030318 | Ferrule | Steel | 3.5326 |  | 200 | 12/15/2015 12:00:00 AM
PT Coupling | EHP500-48BK-200 | 3.46 | 3.478 | 0.23 | 0.239 | Combination Nipple | Brass | 82640300BR | PTCN300 BRASS | 54230318 | Sleeve | Steel | 3.5326 |  | 200 | 12/15/2015 12:00:00 AM
PT Coupling | EHP500-48BK-200 | 3.46 | 3.478 | 0.23 | 0.239 | Cam and Groove | Ductile Iron | 1800330 | 30C DUCTILE | 54930318 | Sleeve | Aluminum | 3.5326 |  | 200 | 12/15/2015 12:00:00 AM
PT Coupling | EHP500-48BK-200 | 3.46 | 3.478 | 0.23 | 0.239 | Cam and Groove | Ductile Iron | 1800330 | 30C DUCTILE | 54130318 | Ferrule | Stainless Steel | 3.5326 |  | 200 | 12/15/2015 12:00:00 AM
PT Coupling | EHP500-48BK-200 | 3.46 | 3.478 | 0.23 | 0.239 | Cam and Groove | Ductile Iron | 1800330 | 30C DUCTILE | 54330318 | Sleeve | Stainless Steel | 3.5326 |  | 200 | 12/15/2015 12:00:00 AM
PT Coupling | EHP500-48BK-200 | 3.46 | 3.478 | 0.23 | 0.239 | Cam and Groove | Ductile Iron | 1800330 | 30C DUCTILE | 54030318 | Ferrule | Steel | 3.5326 |  | 200 | 12/15/2015 12:00:00 AM
PT Coupling | EHP500-48BK-200 | 3.46 | 3.478 | 0.23 | 0.239 | Cam and Groove | Ductile Iron | 1800330 | 30C DUCTILE | 54230318 | Sleeve | Steel | 3.5326 |  | 200 | 12/15/2015 12:00:00 AM
PT Coupling | EHP500-48BK-200 | 3.46 | 3.478 | 0.23 | 0.239 | Cam and Groove | Ductile Iron | 1800530 | 30E DUCTILE | 54930318 | Sleeve | Aluminum | 3.5326 |  | 200 | 12/15/2015 12:00:00 AM
PT Coupling | EHP500-48BK-200 | 3.46 | 3.478 | 0.23 | 0.239 | Cam and Groove | Ductile Iron | 1800530 | 30E DUCTILE | 54130318 | Ferrule | Stainless Steel | 3.5326 |  | 200 | 12/15/2015 12:00:00 AM
PT Coupling | EHP500-48BK-200 | 3.46 | 3.478 | 0.23 | 0.239 | Cam and Groove | Ductile Iron | 1800530 | 30E DUCTILE | 54330318 | Sleeve | Stainless Steel | 3.5326 |  | 200 | 12/15/2015 12:00:00 AM
PT Coupling | EHP500-48BK-200 | 3.46 | 3.478 | 0.23 | 0.239 | Cam and Groove | Ductile Iron | 1800530 | 30E DUCTILE | 54030318 | Ferrule | Steel | 3.5326 |  | 200 | 12/15/2015 12:00:00 AM
PT Coupling | EHP500-48BK-200 | 3.46 | 3.478 | 0.23 | 0.239 | Cam and Groove | Ductile Iron | 1800530 | 30E DUCTILE | 54230318 | Sleeve | Steel | 3.5326 |  | 200 | 12/15/2015 12:00:00 AM
PT Coupling | EHP500-48BK-200 | 3.46 | 3.478 | 0.23 | 0.239 | Cam and Groove | Hastealloy | 2600330 | 30C HASTELLOY® C | 54930318 | Sleeve | Aluminum | 3.5326 |  | 200 | 12/15/2015 12:00:00 AM
PT Coupling | EHP500-48BK-200 | 3.46 | 3.478 | 0.23 | 0.239 | Cam and Groove | Hastealloy | 2600330 | 30C HASTELLOY® C | 54130318 | Ferrule | Stainless Steel | 3.5326 |  | 200 | 12/15/2015 12:00:00 AM
PT Coupling | EHP500-48BK-200 | 3.46 | 3.478 | 0.23 | 0.239 | Cam and Groove | Hastealloy | 2600330 | 30C HASTELLOY® C | 54330318 | Sleeve | Stainless Steel | 3.5326 |  | 200 | 12/15/2015 12:00:00 AM
PT Coupling | EHP500-48BK-200 | 3.46 | 3.478 | 0.23 | 0.239 | Cam and Groove | Hastealloy | 2600330 | 30C HASTELLOY® C | 54030318 | Ferrule | Steel | 3.5326 |  | 200 | 12/15/2015 12:00:00 AM
PT Coupling | EHP500-48BK-200 | 3.46 | 3.478 | 0.23 | 0.239 | Cam and Groove | Hastealloy | 2600330 | 30C HASTELLOY® C | 54230318 | Sleeve | Steel | 3.5326 |  | 200 | 12/15/2015 12:00:00 AM
PT Coupling | EHP500-48BK-200 | 3.46 | 3.478 | 0.23 | 0.239 | Cam and Groove | Hastealloy | 2600530 | 30E HASTELLOY® C | 54930318 | Sleeve | Aluminum | 3.5326 |  | 200 | 12/15/2015 12:00:00 AM
PT Coupling | EHP500-48BK-200 | 3.46 | 3.478 | 0.23 | 0.239 | Cam and Groove | Hastealloy | 2600530 | 30E HASTELLOY® C | 54130318 | Ferrule | Stainless Steel | 3.5326 |  | 200 | 12/15/2015 12:00:00 AM
PT Coupling | EHP500-48BK-200 | 3.46 | 3.478 | 0.23 | 0.239 | Cam and Groove | Hastealloy | 2600530 | 30E HASTELLOY® C | 54330318 | Sleeve | Stainless Steel | 3.5326 |  | 200 | 12/15/2015 12:00:00 AM
PT Coupling | EHP500-48BK-200 | 3.46 | 3.478 | 0.23 | 0.239 | Cam and Groove | Hastealloy | 2600530 | 30E HASTELLOY® C | 54030318 | Ferrule | Steel | 3.5326 |  | 200 | 12/15/2015 12:00:00 AM
PT Coupling | EHP500-48BK-200 | 3.46 | 3.478 | 0.23 | 0.239 | Cam and Groove | Hastealloy | 2600530 | 30E HASTELLOY® C | 54230318 | Sleeve | Steel | 3.5326 |  | 200 | 12/15/2015 12:00:00 AM
PT Coupling | EHP500-48BK-200 | 3.46 | 3.478 | 0.23 | 0.239 | Cam and Groove | Monel | 2200330 | 30C MONEL | 54930318 | Sleeve | Aluminum | 3.5326 |  | 200 | 12/15/2015 12:00:00 AM
PT Coupling | EHP500-48BK-200 | 3.46 | 3.478 | 0.23 | 0.239 | Cam and Groove | Monel | 2200330 | 30C MONEL | 54130318 | Ferrule | Stainless Steel | 3.5326 |  | 200 | 12/15/2015 12:00:00 AM
PT Coupling | EHP500-48BK-200 | 3.46 | 3.478 | 0.23 | 0.239 | Cam and Groove | Monel | 2200330 | 30C MONEL | 54330318 | Sleeve | Stainless Steel | 3.5326 |  | 200 | 12/15/2015 12:00:00 AM
PT Coupling | EHP500-48BK-200 | 3.46 | 3.478 | 0.23 | 0.239 | Cam and Groove | Monel | 2200330 | 30C MONEL | 54030318 | Ferrule | Steel | 3.5326 |  | 200 | 12/15/2015 12:00:00 AM
PT Coupling | EHP500-48BK-200 | 3.46 | 3.478 | 0.23 | 0.239 | Cam and Groove | Monel | 2200330 | 30C MONEL | 54230318 | Sleeve | Steel | 3.5326 |  | 200 | 12/15/2015 12:00:00 AM
PT Coupling | EHP500-48BK-200 | 3.46 | 3.478 | 0.23 | 0.239 | Cam and Groove | Monel | 2200530 | 30E MONEL | 54930318 | Sleeve | Aluminum | 3.5326 |  | 200 | 12/15/2015 12:00:00 AM
PT Coupling | EHP500-48BK-200 | 3.46 | 3.478 | 0.23 | 0.239 | Cam and Groove | Monel | 2200530 | 30E MONEL | 54130318 | Ferrule | Stainless Steel | 3.5326 |  | 200 | 12/15/2015 12:00:00 AM
PT Coupling | EHP500-48BK-200 | 3.46 | 3.478 | 0.23 | 0.239 | Cam and Groove | Monel | 2200530 | 30E MONEL | 54330318 | Sleeve | Stainless Steel | 3.5326 |  | 200 | 12/15/2015 12:00:00 AM
PT Coupling | EHP500-48BK-200 | 3.46 | 3.478 | 0.23 | 0.239 | Cam and Groove | Monel | 2200530 | 30E MONEL | 54030318 | Ferrule | Steel | 3.5326 |  | 200 | 12/15/2015 12:00:00 AM
PT Coupling | EHP500-48BK-200 | 3.46 | 3.478 | 0.23 | 0.239 | Cam and Groove | Monel | 2200530 | 30E MONEL | 54230318 | Sleeve | Steel | 3.5326 |  | 200 | 12/15/2015 12:00:00 AM
PT Coupling | EHP500-48BK-200 | 3.46 | 3.478 | 0.23 | 0.239 | Cam and Groove | Stainless Steel | 1400330 | 30C SS | 54930318 | Sleeve | Aluminum | 3.5326 |  | 200 | 12/15/2015 12:00:00 AM
PT Coupling | EHP500-48BK-200 | 3.46 | 3.478 | 0.23 | 0.239 | Cam and Groove | Stainless Steel | 1400330 | 30C SS | 54130318 | Ferrule | Stainless Steel | 3.5326 |  | 200 | 12/15/2015 12:00:00 AM
PT Coupling | EHP500-48BK-200 | 3.46 | 3.478 | 0.23 | 0.239 | Cam and Groove | Stainless Steel | 1400330 | 30C SS | 54330318 | Sleeve | Stainless Steel | 3.5326 |  | 200 | 12/15/2015 12:00:00 AM
PT Coupling | EHP500-48BK-200 | 3.46 | 3.478 | 0.23 | 0.239 | Cam and Groove | Stainless Steel | 1400330 | 30C SS | 54030318 | Ferrule | Steel | 3.5326 |  | 200 | 12/15/2015 12:00:00 AM
PT Coupling | EHP500-48BK-200 | 3.46 | 3.478 | 0.23 | 0.239 | Cam and Groove | Stainless Steel | 1400330 | 30C SS | 54230318 | Sleeve | Steel | 3.5326 |  | 200 | 12/15/2015 12:00:00 AM
PT Coupling | EHP500-48BK-200 | 3.46 | 3.478 | 0.23 | 0.239 | Cam and Groove | Stainless Steel | 1400330L2 | 30C SS SLII | 54930318 | Sleeve | Aluminum | 3.5326 |  | 200 | 12/15/2015 12:00:00 AM
PT Coupling | EHP500-48BK-200 | 3.46 | 3.478 | 0.23 | 0.239 | Cam and Groove | Stainless Steel | 1400330L2 | 30C SS SLII | 54130318 | Ferrule | Stainless Steel | 3.5326 |  | 200 | 12/15/2015 12:00:00 AM
PT Coupling | EHP500-48BK-200 | 3.46 | 3.478 | 0.23 | 0.239 | Cam and Groove | Stainless Steel | 1400330L2 | 30C SS SLII | 54330318 | Sleeve | Stainless Steel | 3.5326 |  | 200 | 12/15/2015 12:00:00 AM
PT Coupling | EHP500-48BK-200 | 3.46 | 3.478 | 0.23 | 0.239 | Cam and Groove | Stainless Steel | 1400330L2 | 30C SS SLII | 54030318 | Ferrule | Steel | 3.5326 |  | 200 | 12/15/2015 12:00:00 AM
PT Coupling | EHP500-48BK-200 | 3.46 | 3.478 | 0.23 | 0.239 | Cam and Groove | Stainless Steel | 1400330L2 | 30C SS SLII | 54230318 | Sleeve | Steel | 3.5326 |  | 200 | 12/15/2015 12:00:00 AM
PT Coupling | EHP500-48BK-200 | 3.46 | 3.478 | 0.23 | 0.239 | Cam and Groove | Stainless Steel | 1400530 | 30E SS | 54930318 | Sleeve | Aluminum | 3.5326 |  | 200 | 12/15/2015 12:00:00 AM
PT Coupling | EHP500-48BK-200 | 3.46 | 3.478 | 0.23 | 0.239 | Cam and Groove | Stainless Steel | 1400530 | 30E SS | 54130318 | Ferrule | Stainless Steel | 3.5326 |  | 200 | 12/15/2015 12:00:00 AM
PT Coupling | EHP500-48BK-200 | 3.46 | 3.478 | 0.23 | 0.239 | Cam and Groove | Stainless Steel | 1400530 | 30E SS | 54330318 | Sleeve | Stainless Steel | 3.5326 |  | 200 | 12/15/2015 12:00:00 AM
PT Coupling | EHP500-48BK-200 | 3.46 | 3.478 | 0.23 | 0.239 | Cam and Groove | Stainless Steel | 1400530 | 30E SS | 54030318 | Ferrule | Steel | 3.5326 |  | 200 | 12/15/2015 12:00:00 AM
PT Coupling | EHP500-48BK-200 | 3.46 | 3.478 | 0.23 | 0.239 | Cam and Groove | Stainless Steel | 1400530 | 30E SS | 54230318 | Sleeve | Steel | 3.5326 |  | 200 | 12/15/2015 12:00:00 AM
PT Coupling | EHP500-48BK-200 | 3.46 | 3.478 | 0.23 | 0.239 | Interlocking Crimp Stem | Stainless Steel | 5713002 | 30TMC50SS BODY | 54930318 | Sleeve | Aluminum | 3.5326 |  | 600 | 12/15/2015 12:00:00 AM
PT Coupling | EHP500-48BK-200 | 3.46 | 3.478 | 0.23 | 0.239 | Interlocking Crimp Stem | Stainless Steel | 5713002 | 30TMC50SS BODY | 54130318 | Ferrule | Stainless Steel | 3.5326 |  | 600 | 12/15/2015 12:00:00 AM
PT Coupling | EHP500-48BK-200 | 3.46 | 3.478 | 0.23 | 0.239 | Interlocking Crimp Stem | Stainless Steel | 5713002 | 30TMC50SS BODY | 54330318 | Sleeve | Stainless Steel | 3.5326 |  | 600 | 12/15/2015 12:00:00 AM
PT Coupling | EHP500-48BK-200 | 3.46 | 3.478 | 0.23 | 0.239 | Interlocking Crimp Stem | Stainless Steel | 5713002 | 30TMC50SS BODY | 54030318 | Ferrule | Steel | 3.5326 |  | 600 | 12/15/2015 12:00:00 AM
PT Coupling | EHP500-48BK-200 | 3.46 | 3.478 | 0.23 | 0.239 | Interlocking Crimp Stem | Stainless Steel | 5713002 | 30TMC50SS BODY | 54230318 | Sleeve | Steel | 3.5326 |  | 600 | 12/15/2015 12:00:00 AM
PT Coupling | EHP500-48BK-200 | 3.46 | 3.478 | 0.23 | 0.239 | Interlocking Crimp Stem | Stainless Steel | 5713014 | 30WC50SS BODY 304SS | 54930318 | Sleeve | Aluminum | 3.5326 |  | 600 | 12/15/2015 12:00:00 AM
PT Coupling | EHP500-48BK-200 | 3.46 | 3.478 | 0.23 | 0.239 | Interlocking Crimp Stem | Stainless Steel | 5713014 | 30WC50SS BODY 304SS | 54130318 | Ferrule | Stainless Steel | 3.5326 |  | 600 | 12/15/2015 12:00:00 AM
PT Coupling | EHP500-48BK-200 | 3.46 | 3.478 | 0.23 | 0.239 | Interlocking Crimp Stem | Stainless Steel | 5713014 | 30WC50SS BODY 304SS | 54330318 | Sleeve | Stainless Steel | 3.5326 |  | 600 | 12/15/2015 12:00:00 AM
PT Coupling | EHP500-48BK-200 | 3.46 | 3.478 | 0.23 | 0.239 | Interlocking Crimp Stem | Stainless Steel | 5713014 | 30WC50SS BODY 304SS | 54030318 | Ferrule | Steel | 3.5326 |  | 600 | 12/15/2015 12:00:00 AM
PT Coupling | EHP500-48BK-200 | 3.46 | 3.478 | 0.23 | 0.239 | Interlocking Crimp Stem | Stainless Steel | 5713014 | 30WC50SS BODY 304SS | 54230318 | Sleeve | Steel | 3.5326 |  | 600 | 12/15/2015 12:00:00 AM
PT Coupling | EHP500-48BK-200 | 3.46 | 3.478 | 0.23 | 0.239 | Interlocking Crimp Stem | Stainless Steel | 5713016 | 30VC50SS BODY | 54930318 | Sleeve | Aluminum | 3.5326 |  | 600 | 12/15/2015 12:00:00 AM
PT Coupling | EHP500-48BK-200 | 3.46 | 3.478 | 0.23 | 0.239 | Interlocking Crimp Stem | Stainless Steel | 5713016 | 30VC50SS BODY | 54130318 | Ferrule | Stainless Steel | 3.5326 |  | 600 | 12/15/2015 12:00:00 AM
PT Coupling | EHP500-48BK-200 | 3.46 | 3.478 | 0.23 | 0.239 | Interlocking Crimp Stem | Stainless Steel | 5713016 | 30VC50SS BODY | 54330318 | Sleeve | Stainless Steel | 3.5326 |  | 600 | 12/15/2015 12:00:00 AM
PT Coupling | EHP500-48BK-200 | 3.46 | 3.478 | 0.23 | 0.239 | Interlocking Crimp Stem | Stainless Steel | 5713016 | 30VC50SS BODY | 54030318 | Ferrule | Steel | 3.5326 |  | 600 | 12/15/2015 12:00:00 AM
PT Coupling | EHP500-48BK-200 | 3.46 | 3.478 | 0.23 | 0.239 | Interlocking Crimp Stem | Stainless Steel | 5713016 | 30VC50SS BODY | 54230318 | Sleeve | Steel | 3.5326 |  | 600 | 12/15/2015 12:00:00 AM
PT Coupling | EHP500-48BK-200 | 3.46 | 3.478 | 0.23 | 0.239 | Combination Nipple | Stainless Steel | 84640300 | PTCN300 316SS | 54930318 | Sleeve | Aluminum | 3.5326 |  | 200 | 12/15/2015 12:00:00 AM
PT Coupling | EHP500-48BK-200 | 3.46 | 3.478 | 0.23 | 0.239 | Combination Nipple | Stainless Steel | 84640300 | PTCN300 316SS | 54130318 | Ferrule | Stainless Steel | 3.5326 |  | 200 | 12/15/2015 12:00:00 AM
PT Coupling | EHP500-48BK-200 | 3.46 | 3.478 | 0.23 | 0.239 | Combination Nipple | Stainless Steel | 84640300 | PTCN300 316SS | 54330318 | Sleeve | Stainless Steel | 3.5326 |  | 200 | 12/15/2015 12:00:00 AM
PT Coupling | EHP500-48BK-200 | 3.46 | 3.478 | 0.23 | 0.239 | Combination Nipple | Stainless Steel | 84640300 | PTCN300 316SS | 54030318 | Ferrule | Steel | 3.5326 |  | 200 | 12/15/2015 12:00:00 AM
PT Coupling | EHP500-48BK-200 | 3.46 | 3.478 | 0.23 | 0.239 | Combination Nipple | Stainless Steel | 84640300 | PTCN300 316SS | 54230318 | Sleeve | Steel | 3.5326 |  | 200 | 12/15/2015 12:00:00 AM
PT Coupling | EHP500-48BK-200 | 3.46 | 3.478 | 0.23 | 0.239 | Combination Nipple | Stainless Steel | 84640300N | PTCN300N 316SS WELD END | 54930318 | Sleeve | Aluminum | 3.5326 |  | 200 | 12/15/2015 12:00:00 AM
PT Coupling | EHP500-48BK-200 | 3.46 | 3.478 | 0.23 | 0.239 | Combination Nipple | Stainless Steel | 84640300N | PTCN300N 316SS WELD END | 54130318 | Ferrule | Stainless Steel | 3.5326 |  | 200 | 12/15/2015 12:00:00 AM
PT Coupling | EHP500-48BK-200 | 3.46 | 3.478 | 0.23 | 0.239 | Combination Nipple | Stainless Steel | 84640300N | PTCN300N 316SS WELD END | 54330318 | Sleeve | Stainless Steel | 3.5326 |  | 200 | 12/15/2015 12:00:00 AM
PT Coupling | EHP500-48BK-200 | 3.46 | 3.478 | 0.23 | 0.239 | Combination Nipple | Stainless Steel | 84640300N | PTCN300N 316SS WELD END | 54030318 | Ferrule | Steel | 3.5326 |  | 200 | 12/15/2015 12:00:00 AM
PT Coupling | EHP500-48BK-200 | 3.46 | 3.478 | 0.23 | 0.239 | Combination Nipple | Stainless Steel | 84640300N | PTCN300N 316SS WELD END | 54230318 | Sleeve | Steel | 3.5326 |  | 200 | 12/15/2015 12:00:00 AM
PT Coupling | EHP500-48BK-200 | 3.46 | 3.478 | 0.23 | 0.239 | Cam and Groove | Steel | 2400330 | 30C CS | 54930318 | Sleeve | Aluminum | 3.5326 |  | 200 | 12/15/2015 12:00:00 AM
PT Coupling | EHP500-48BK-200 | 3.46 | 3.478 | 0.23 | 0.239 | Cam and Groove | Steel | 2400330 | 30C CS | 54130318 | Ferrule | Stainless Steel | 3.5326 |  | 200 | 12/15/2015 12:00:00 AM
PT Coupling | EHP500-48BK-200 | 3.46 | 3.478 | 0.23 | 0.239 | Cam and Groove | Steel | 2400330 | 30C CS | 54330318 | Sleeve | Stainless Steel | 3.5326 |  | 200 | 12/15/2015 12:00:00 AM
PT Coupling | EHP500-48BK-200 | 3.46 | 3.478 | 0.23 | 0.239 | Cam and Groove | Steel | 2400330 | 30C CS | 54030318 | Ferrule | Steel | 3.5326 |  | 200 | 12/15/2015 12:00:00 AM
PT Coupling | EHP500-48BK-200 | 3.46 | 3.478 | 0.23 | 0.239 | Cam and Groove | Steel | 2400330 | 30C CS | 54230318 | Sleeve | Steel | 3.5326 |  | 200 | 12/15/2015 12:00:00 AM
PT Coupling | EHP500-48BK-200 | 3.46 | 3.478 | 0.23 | 0.239 | Cam and Groove | Steel | 2400530 | 30E CS | 54930318 | Sleeve | Aluminum | 3.5326 |  | 200 | 12/15/2015 12:00:00 AM
PT Coupling | EHP500-48BK-200 | 3.46 | 3.478 | 0.23 | 0.239 | Cam and Groove | Steel | 2400530 | 30E CS | 54130318 | Ferrule | Stainless Steel | 3.5326 |  | 200 | 12/15/2015 12:00:00 AM
PT Coupling | EHP500-48BK-200 | 3.46 | 3.478 | 0.23 | 0.239 | Cam and Groove | Steel | 2400530 | 30E CS | 54330318 | Sleeve | Stainless Steel | 3.5326 |  | 200 | 12/15/2015 12:00:00 AM
PT Coupling | EHP500-48BK-200 | 3.46 | 3.478 | 0.23 | 0.239 | Cam and Groove | Steel | 2400530 | 30E CS | 54030318 | Ferrule | Steel | 3.5326 |  | 200 | 12/15/2015 12:00:00 AM
PT Coupling | EHP500-48BK-200 | 3.46 | 3.478 | 0.23 | 0.239 | Cam and Groove | Steel | 2400530 | 30E CS | 54230318 | Sleeve | Steel | 3.5326 |  | 200 | 12/15/2015 12:00:00 AM
PT Coupling | EHP500-48BK-200 | 3.46 | 3.478 | 0.23 | 0.239 | Interlocking Crimp Stem | Steel | 5703002 | 30TMC50CS BODY | 54930318 | Sleeve | Aluminum | 3.5326 |  | 600 | 12/15/2015 12:00:00 AM
PT Coupling | EHP500-48BK-200 | 3.46 | 3.478 | 0.23 | 0.239 | Interlocking Crimp Stem | Steel | 5703002 | 30TMC50CS BODY | 54130318 | Ferrule | Stainless Steel | 3.5326 |  | 600 | 12/15/2015 12:00:00 AM
PT Coupling | EHP500-48BK-200 | 3.46 | 3.478 | 0.23 | 0.239 | Interlocking Crimp Stem | Steel | 5703002 | 30TMC50CS BODY | 54330318 | Sleeve | Stainless Steel | 3.5326 |  | 600 | 12/15/2015 12:00:00 AM
PT Coupling | EHP500-48BK-200 | 3.46 | 3.478 | 0.23 | 0.239 | Interlocking Crimp Stem | Steel | 5703002 | 30TMC50CS BODY | 54030318 | Ferrule | Steel | 3.5326 |  | 600 | 12/15/2015 12:00:00 AM
PT Coupling | EHP500-48BK-200 | 3.46 | 3.478 | 0.23 | 0.239 | Interlocking Crimp Stem | Steel | 5703002 | 30TMC50CS BODY | 54230318 | Sleeve | Steel | 3.5326 |  | 600 | 12/15/2015 12:00:00 AM
PT Coupling | EHP500-48BK-200 | 3.46 | 3.478 | 0.23 | 0.239 | Interlocking Crimp Stem | Steel | 5703014 | 30WC50CS BODY | 54930318 | Sleeve | Aluminum | 3.5326 |  | 600 | 12/15/2015 12:00:00 AM
PT Coupling | EHP500-48BK-200 | 3.46 | 3.478 | 0.23 | 0.239 | Interlocking Crimp Stem | Steel | 5703014 | 30WC50CS BODY | 54130318 | Ferrule | Stainless Steel | 3.5326 |  | 600 | 12/15/2015 12:00:00 AM
PT Coupling | EHP500-48BK-200 | 3.46 | 3.478 | 0.23 | 0.239 | Interlocking Crimp Stem | Steel | 5703014 | 30WC50CS BODY | 54330318 | Sleeve | Stainless Steel | 3.5326 |  | 600 | 12/15/2015 12:00:00 AM
PT Coupling | EHP500-48BK-200 | 3.46 | 3.478 | 0.23 | 0.239 | Interlocking Crimp Stem | Steel | 5703014 | 30WC50CS BODY | 54030318 | Ferrule | Steel | 3.5326 |  | 600 | 12/15/2015 12:00:00 AM
PT Coupling | EHP500-48BK-200 | 3.46 | 3.478 | 0.23 | 0.239 | Interlocking Crimp Stem | Steel | 5703014 | 30WC50CS BODY | 54230318 | Sleeve | Steel | 3.5326 |  | 600 | 12/15/2015 12:00:00 AM
PT Coupling | EHP500-48BK-200 | 3.46 | 3.478 | 0.23 | 0.239 | Interlocking Crimp Stem | Steel | 5703016 | 30VC50CS BODY | 54930318 | Sleeve | Aluminum | 3.5326 |  | 600 | 12/15/2015 12:00:00 AM
PT Coupling | EHP500-48BK-200 | 3.46 | 3.478 | 0.23 | 0.239 | Interlocking Crimp Stem | Steel | 5703016 | 30VC50CS BODY | 54130318 | Ferrule | Stainless Steel | 3.5326 |  | 600 | 12/15/2015 12:00:00 AM
PT Coupling | EHP500-48BK-200 | 3.46 | 3.478 | 0.23 | 0.239 | Interlocking Crimp Stem | Steel | 5703016 | 30VC50CS BODY | 54330318 | Sleeve | Stainless Steel | 3.5326 |  | 600 | 12/15/2015 12:00:00 AM
PT Coupling | EHP500-48BK-200 | 3.46 | 3.478 | 0.23 | 0.239 | Interlocking Crimp Stem | Steel | 5703016 | 30VC50CS BODY | 54030318 | Ferrule | Steel | 3.5326 |  | 600 | 12/15/2015 12:00:00 AM
PT Coupling | EHP500-48BK-200 | 3.46 | 3.478 | 0.23 | 0.239 | Interlocking Crimp Stem | Steel | 5703016 | 30VC50CS BODY | 54230318 | Sleeve | Steel | 3.5326 |  | 600 | 12/15/2015 12:00:00 AM
PT Coupling | EHP500-48BK-200 | 3.46 | 3.478 | 0.23 | 0.239 | Combination Nipple | Steel | 82640300 | PTCN300 STEEL | 54930318 | Sleeve | Aluminum | 3.5326 |  | 200 | 12/15/2015 12:00:00 AM
PT Coupling | EHP500-48BK-200 | 3.46 | 3.478 | 0.23 | 0.239 | Combination Nipple | Steel | 82640300 | PTCN300 STEEL | 54130318 | Ferrule | Stainless Steel | 3.5326 |  | 200 | 12/15/2015 12:00:00 AM
PT Coupling | EHP500-48BK-200 | 3.46 | 3.478 | 0.23 | 0.239 | Combination Nipple | Steel | 82640300 | PTCN300 STEEL | 54330318 | Sleeve | Stainless Steel | 3.5326 |  | 200 | 12/15/2015 12:00:00 AM
PT Coupling | EHP500-48BK-200 | 3.46 | 3.478 | 0.23 | 0.239 | Combination Nipple | Steel | 82640300 | PTCN300 STEEL | 54030318 | Ferrule | Steel | 3.5326 |  | 200 | 12/15/2015 12:00:00 AM
PT Coupling | EHP500-48BK-200 | 3.46 | 3.478 | 0.23 | 0.239 | Combination Nipple | Steel | 82640300 | PTCN300 STEEL | 54230318 | Sleeve | Steel | 3.5326 |  | 200 | 12/15/2015 12:00:00 AM
PT Coupling | EHP500-48BK-200 | 3.46 | 3.478 | 0.23 | 0.239 | Combination Nipple | Steel | 82640300N | PTCN300N STEEL WELD END | 54930318 | Sleeve | Aluminum | 3.5326 |  | 200 | 12/15/2015 12:00:00 AM
PT Coupling | EHP500-48BK-200 | 3.46 | 3.478 | 0.23 | 0.239 | Combination Nipple | Steel | 82640300N | PTCN300N STEEL WELD END | 54130318 | Ferrule | Stainless Steel | 3.5326 |  | 200 | 12/15/2015 12:00:00 AM
PT Coupling | EHP500-48BK-200 | 3.46 | 3.478 | 0.23 | 0.239 | Combination Nipple | Steel | 82640300N | PTCN300N STEEL WELD END | 54330318 | Sleeve | Stainless Steel | 3.5326 |  | 200 | 12/15/2015 12:00:00 AM
PT Coupling | EHP500-48BK-200 | 3.46 | 3.478 | 0.23 | 0.239 | Combination Nipple | Steel | 82640300N | PTCN300N STEEL WELD END | 54030318 | Ferrule | Steel | 3.5326 |  | 200 | 12/15/2015 12:00:00 AM
PT Coupling | EHP500-48BK-200 | 3.46 | 3.478 | 0.23 | 0.239 | Combination Nipple | Steel | 82640300N | PTCN300N STEEL WELD END | 54230318 | Sleeve | Steel | 3.5326 |  | 200 | 12/15/2015 12:00:00 AM
PT Coupling | EHP500-48BK-200 | 3.46 | 3.478 | 0.23 | 0.239 | Combination Nipple | Steel | 83640300 | PTCN300 STEEL PLATED | 54930318 | Sleeve | Aluminum | 3.5326 |  | 200 | 12/15/2015 12:00:00 AM
PT Coupling | EHP500-48BK-200 | 3.46 | 3.478 | 0.23 | 0.239 | Combination Nipple | Steel | 83640300 | PTCN300 STEEL PLATED | 54130318 | Ferrule | Stainless Steel | 3.5326 |  | 200 | 12/15/2015 12:00:00 AM
PT Coupling | EHP500-48BK-200 | 3.46 | 3.478 | 0.23 | 0.239 | Combination Nipple | Steel | 83640300 | PTCN300 STEEL PLATED | 54330318 | Sleeve | Stainless Steel | 3.5326 |  | 200 | 12/15/2015 12:00:00 AM
PT Coupling | EHP500-48BK-200 | 3.46 | 3.478 | 0.23 | 0.239 | Combination Nipple | Steel | 83640300 | PTCN300 STEEL PLATED | 54030318 | Ferrule | Steel | 3.5326 |  | 200 | 12/15/2015 12:00:00 AM
PT Coupling | EHP500-48BK-200 | 3.46 | 3.478 | 0.23 | 0.239 | Combination Nipple | Steel | 83640300 | PTCN300 STEEL PLATED | 54230318 | Sleeve | Steel | 3.5326 |  | 200 | 12/15/2015 12:00:00 AM
Campbell | EHP500-48BK-200 | 3.468 | 3.482 | 0.234 | 0.241 | Crimp | Aluminum | C-AL-300c | Cam & Groove | FPS300336 | Ferrule | Steel | 3.54 |  | 125 | 12/15/2015 12:00:00 AM
Campbell | EHP500-48BK-200 | 3.468 | 3.482 | 0.234 | 0.241 | Crimp | Aluminum | E-AL-300c | Cam & Groove | FPS300336 | Ferrule | Steel | 3.54 |  | 125 | 12/15/2015 12:00:00 AM
Campbell | EHP500-48BK-200 | 3.468 | 3.482 | 0.234 | 0.241 | Crimp | Steel | HAS-12 | Combination Nipple | SPS300332S | Sleeve | Steel | 3.54 |  | 225 | 12/15/2015 12:00:00 AM
Dixon | EHP500-48BK-200 | 3.477 | 3.491 | 0.238 | 0.245 | Cam and Groove | Aluminum | 300-C-AL | Dixon Coupler x Hose Shank | CF300-5CS | Ferrule | Steel | 3.56 |  | 150 | 12/14/2015 12:00:00 AM
Dixon | EHP500-48BK-200 | 3.477 | 3.491 | 0.238 | 0.247 | Cam and Groove | Aluminum | 300-E-AL | Dixon Adapter x Hose Shank | CF300-5CS | Ferrule | Steel | 3.56 |  | 150 | 12/14/2015 12:00:00 AM
PT Coupling | EHP500-48BK-200 | 3.48 | 3.498 | 0.24 | 0.249 | Cam and Groove | Aluminum | 1000330 | 30C ALUM HBS | 54930318 | Sleeve | Aluminum | 3.5482 |  | 200 | 12/15/2015 12:00:00 AM
PT Coupling | EHP500-48BK-200 | 3.48 | 3.498 | 0.24 | 0.249 | Cam and Groove | Aluminum | 1000330 | 30C ALUM HBS | 54130318 | Ferrule | Stainless Steel | 3.5482 |  | 200 | 12/15/2015 12:00:00 AM
PT Coupling | EHP500-48BK-200 | 3.48 | 3.498 | 0.24 | 0.249 | Cam and Groove | Aluminum | 1000330 | 30C ALUM HBS | 54330318 | Sleeve | Stainless Steel | 3.5482 |  | 200 | 12/15/2015 12:00:00 AM
PT Coupling | EHP500-48BK-200 | 3.48 | 3.498 | 0.24 | 0.249 | Cam and Groove | Aluminum | 1000330 | 30C ALUM HBS | 54030318 | Ferrule | Steel | 3.5482 |  | 200 | 12/15/2015 12:00:00 AM
PT Coupling | EHP500-48BK-200 | 3.48 | 3.498 | 0.24 | 0.249 | Cam and Groove | Aluminum | 1000330 | 30C ALUM HBS | 54230318 | Sleeve | Steel | 3.5482 |  | 200 | 12/15/2015 12:00:00 AM
PT Coupling | EHP500-48BK-200 | 3.48 | 3.498 | 0.24 | 0.249 | Cam and Groove | Aluminum | 1000330L2 | 30C ALUM SLII SLS | 54930318 | Sleeve | Aluminum | 3.5482 |  | 200 | 12/15/2015 12:00:00 AM
PT Coupling | EHP500-48BK-200 | 3.48 | 3.498 | 0.24 | 0.249 | Cam and Groove | Aluminum | 1000330L2 | 30C ALUM SLII SLS | 54130318 | Ferrule | Stainless Steel | 3.5482 |  | 200 | 12/15/2015 12:00:00 AM
PT Coupling | EHP500-48BK-200 | 3.48 | 3.498 | 0.24 | 0.249 | Cam and Groove | Aluminum | 1000330L2 | 30C ALUM SLII SLS | 54330318 | Sleeve | Stainless Steel | 3.5482 |  | 200 | 12/15/2015 12:00:00 AM
PT Coupling | EHP500-48BK-200 | 3.48 | 3.498 | 0.24 | 0.249 | Cam and Groove | Aluminum | 1000330L2 | 30C ALUM SLII SLS | 54030318 | Ferrule | Steel | 3.5482 |  | 200 | 12/15/2015 12:00:00 AM
PT Coupling | EHP500-48BK-200 | 3.48 | 3.498 | 0.24 | 0.249 | Cam and Groove | Aluminum | 1000330L2 | 30C ALUM SLII SLS | 54230318 | Sleeve | Steel | 3.5482 |  | 200 | 12/15/2015 12:00:00 AM
PT Coupling | EHP500-48BK-200 | 3.48 | 3.498 | 0.24 | 0.249 | Cam and Groove | Aluminum | 1000530 | 30E ALUM | 54930318 | Sleeve | Aluminum | 3.5482 |  | 200 | 12/15/2015 12:00:00 AM
PT Coupling | EHP500-48BK-200 | 3.48 | 3.498 | 0.24 | 0.249 | Cam and Groove | Aluminum | 1000530 | 30E ALUM | 54130318 | Ferrule | Stainless Steel | 3.5482 |  | 200 | 12/15/2015 12:00:00 AM
PT Coupling | EHP500-48BK-200 | 3.48 | 3.498 | 0.24 | 0.249 | Cam and Groove | Aluminum | 1000530 | 30E ALUM | 54330318 | Sleeve | Stainless Steel | 3.5482 |  | 200 | 12/15/2015 12:00:00 AM
PT Coupling | EHP500-48BK-200 | 3.48 | 3.498 | 0.24 | 0.249 | Cam and Groove | Aluminum | 1000530 | 30E ALUM | 54030318 | Ferrule | Steel | 3.5482 |  | 200 | 12/15/2015 12:00:00 AM
PT Coupling | EHP500-48BK-200 | 3.48 | 3.498 | 0.24 | 0.249 | Cam and Groove | Aluminum | 1000530 | 30E ALUM | 54230318 | Sleeve | Steel | 3.5482 |  | 200 | 12/15/2015 12:00:00 AM
PT Coupling | EHP500-48BK-200 | 3.48 | 3.498 | 0.24 | 0.249 | Cam and Groove | Aluminum | 1070330 | 30C ALUM HB | 54930318 | Sleeve | Aluminum | 3.5482 |  | 200 | 12/15/2015 12:00:00 AM
PT Coupling | EHP500-48BK-200 | 3.48 | 3.498 | 0.24 | 0.249 | Cam and Groove | Aluminum | 1070330 | 30C ALUM HB | 54130318 | Ferrule | Stainless Steel | 3.5482 |  | 200 | 12/15/2015 12:00:00 AM
PT Coupling | EHP500-48BK-200 | 3.48 | 3.498 | 0.24 | 0.249 | Cam and Groove | Aluminum | 1070330 | 30C ALUM HB | 54330318 | Sleeve | Stainless Steel | 3.5482 |  | 200 | 12/15/2015 12:00:00 AM
PT Coupling | EHP500-48BK-200 | 3.48 | 3.498 | 0.24 | 0.249 | Cam and Groove | Aluminum | 1070330 | 30C ALUM HB | 54030318 | Ferrule | Steel | 3.5482 |  | 200 | 12/15/2015 12:00:00 AM
PT Coupling | EHP500-48BK-200 | 3.48 | 3.498 | 0.24 | 0.249 | Cam and Groove | Aluminum | 1070330 | 30C ALUM HB | 54230318 | Sleeve | Steel | 3.5482 |  | 200 | 12/15/2015 12:00:00 AM
PT Coupling | EHP500-48BK-200 | 3.48 | 3.498 | 0.24 | 0.249 | Cam and Groove | Aluminum | 1070330L2 | 30C ALUM SLII SLB | 54930318 | Sleeve | Aluminum | 3.5482 |  | 200 | 12/15/2015 12:00:00 AM
PT Coupling | EHP500-48BK-200 | 3.48 | 3.498 | 0.24 | 0.249 | Cam and Groove | Aluminum | 1070330L2 | 30C ALUM SLII SLB | 54130318 | Ferrule | Stainless Steel | 3.5482 |  | 200 | 12/15/2015 12:00:00 AM
PT Coupling | EHP500-48BK-200 | 3.48 | 3.498 | 0.24 | 0.249 | Cam and Groove | Aluminum | 1070330L2 | 30C ALUM SLII SLB | 54330318 | Sleeve | Stainless Steel | 3.5482 |  | 200 | 12/15/2015 12:00:00 AM
PT Coupling | EHP500-48BK-200 | 3.48 | 3.498 | 0.24 | 0.249 | Cam and Groove | Aluminum | 1070330L2 | 30C ALUM SLII SLB | 54030318 | Ferrule | Steel | 3.5482 |  | 200 | 12/15/2015 12:00:00 AM
PT Coupling | EHP500-48BK-200 | 3.48 | 3.498 | 0.24 | 0.249 | Cam and Groove | Aluminum | 1070330L2 | 30C ALUM SLII SLB | 54230318 | Sleeve | Steel | 3.5482 |  | 200 | 12/15/2015 12:00:00 AM
PT Coupling | EHP500-48BK-200 | 3.48 | 3.498 | 0.24 | 0.249 | Cam and Groove | Aluminum | 2000330 | 30C HCALUM | 54930318 | Sleeve | Aluminum | 3.5482 |  | 200 | 12/15/2015 12:00:00 AM
PT Coupling | EHP500-48BK-200 | 3.48 | 3.498 | 0.24 | 0.249 | Cam and Groove | Aluminum | 2000330 | 30C HCALUM | 54130318 | Ferrule | Stainless Steel | 3.5482 |  | 200 | 12/15/2015 12:00:00 AM
PT Coupling | EHP500-48BK-200 | 3.48 | 3.498 | 0.24 | 0.249 | Cam and Groove | Aluminum | 2000330 | 30C HCALUM | 54330318 | Sleeve | Stainless Steel | 3.5482 |  | 200 | 12/15/2015 12:00:00 AM
PT Coupling | EHP500-48BK-200 | 3.48 | 3.498 | 0.24 | 0.249 | Cam and Groove | Aluminum | 2000330 | 30C HCALUM | 54030318 | Ferrule | Steel | 3.5482 |  | 200 | 12/15/2015 12:00:00 AM
PT Coupling | EHP500-48BK-200 | 3.48 | 3.498 | 0.24 | 0.249 | Cam and Groove | Aluminum | 2000330 | 30C HCALUM | 54230318 | Sleeve | Steel | 3.5482 |  | 200 | 12/15/2015 12:00:00 AM
PT Coupling | EHP500-48BK-200 | 3.48 | 3.498 | 0.24 | 0.249 | Cam and Groove | Aluminum | 2000530 | 30E HCALUM | 54930318 | Sleeve | Aluminum | 3.5482 |  | 200 | 12/15/2015 12:00:00 AM
PT Coupling | EHP500-48BK-200 | 3.48 | 3.498 | 0.24 | 0.249 | Cam and Groove | Aluminum | 2000530 | 30E HCALUM | 54130318 | Ferrule | Stainless Steel | 3.5482 |  | 200 | 12/15/2015 12:00:00 AM
PT Coupling | EHP500-48BK-200 | 3.48 | 3.498 | 0.24 | 0.249 | Cam and Groove | Aluminum | 2000530 | 30E HCALUM | 54330318 | Sleeve | Stainless Steel | 3.5482 |  | 200 | 12/15/2015 12:00:00 AM
PT Coupling | EHP500-48BK-200 | 3.48 | 3.498 | 0.24 | 0.249 | Cam and Groove | Aluminum | 2000530 | 30E HCALUM | 54030318 | Ferrule | Steel | 3.5482 |  | 200 | 12/15/2015 12:00:00 AM
PT Coupling | EHP500-48BK-200 | 3.48 | 3.498 | 0.24 | 0.249 | Cam and Groove | Aluminum | 2000530 | 30E HCALUM | 54230318 | Sleeve | Steel | 3.5482 |  | 200 | 12/15/2015 12:00:00 AM
PT Coupling | EHP500-48BK-200 | 3.48 | 3.498 | 0.24 | 0.249 | Interlocking Crimp Stem | Aluminum | 5743002 | 30TMC50AL BODY | 54930318 | Sleeve | Aluminum | 3.5482 |  | 600 | 12/15/2015 12:00:00 AM
PT Coupling | EHP500-48BK-200 | 3.48 | 3.498 | 0.24 | 0.249 | Interlocking Crimp Stem | Aluminum | 5743002 | 30TMC50AL BODY | 54130318 | Ferrule | Stainless Steel | 3.5482 |  | 600 | 12/15/2015 12:00:00 AM
PT Coupling | EHP500-48BK-200 | 3.48 | 3.498 | 0.24 | 0.249 | Interlocking Crimp Stem | Aluminum | 5743002 | 30TMC50AL BODY | 54330318 | Sleeve | Stainless Steel | 3.5482 |  | 600 | 12/15/2015 12:00:00 AM
PT Coupling | EHP500-48BK-200 | 3.48 | 3.498 | 0.24 | 0.249 | Interlocking Crimp Stem | Aluminum | 5743002 | 30TMC50AL BODY | 54030318 | Ferrule | Steel | 3.5482 |  | 600 | 12/15/2015 12:00:00 AM
PT Coupling | EHP500-48BK-200 | 3.48 | 3.498 | 0.24 | 0.249 | Interlocking Crimp Stem | Aluminum | 5743002 | 30TMC50AL BODY | 54230318 | Sleeve | Steel | 3.5482 |  | 600 | 12/15/2015 12:00:00 AM
PT Coupling | EHP500-48BK-200 | 3.48 | 3.498 | 0.24 | 0.249 | Interlocking Crimp Stem | Aluminum | 5743014 | 30WC50AL | 54930318 | Sleeve | Aluminum | 3.5482 |  | 600 | 12/15/2015 12:00:00 AM
PT Coupling | EHP500-48BK-200 | 3.48 | 3.498 | 0.24 | 0.249 | Interlocking Crimp Stem | Aluminum | 5743014 | 30WC50AL | 54130318 | Ferrule | Stainless Steel | 3.5482 |  | 600 | 12/15/2015 12:00:00 AM
PT Coupling | EHP500-48BK-200 | 3.48 | 3.498 | 0.24 | 0.249 | Interlocking Crimp Stem | Aluminum | 5743014 | 30WC50AL | 54330318 | Sleeve | Stainless Steel | 3.5482 |  | 600 | 12/15/2015 12:00:00 AM
PT Coupling | EHP500-48BK-200 | 3.48 | 3.498 | 0.24 | 0.249 | Interlocking Crimp Stem | Aluminum | 5743014 | 30WC50AL | 54030318 | Ferrule | Steel | 3.5482 |  | 600 | 12/15/2015 12:00:00 AM
PT Coupling | EHP500-48BK-200 | 3.48 | 3.498 | 0.24 | 0.249 | Interlocking Crimp Stem | Aluminum | 5743014 | 30WC50AL | 54230318 | Sleeve | Steel | 3.5482 |  | 600 | 12/15/2015 12:00:00 AM
PT Coupling | EHP500-48BK-200 | 3.48 | 3.498 | 0.24 | 0.249 | Combination Nipple | Aluminum | 85640300 | PTCN300 ALUMINUM | 54930318 | Sleeve | Aluminum | 3.5482 |  | 200 | 12/15/2015 12:00:00 AM
PT Coupling | EHP500-48BK-200 | 3.48 | 3.498 | 0.24 | 0.249 | Combination Nipple | Aluminum | 85640300 | PTCN300 ALUMINUM | 54130318 | Ferrule | Stainless Steel | 3.5482 |  | 200 | 12/15/2015 12:00:00 AM
PT Coupling | EHP500-48BK-200 | 3.48 | 3.498 | 0.24 | 0.249 | Combination Nipple | Aluminum | 85640300 | PTCN300 ALUMINUM | 54330318 | Sleeve | Stainless Steel | 3.5482 |  | 200 | 12/15/2015 12:00:00 AM
PT Coupling | EHP500-48BK-200 | 3.48 | 3.498 | 0.24 | 0.249 | Combination Nipple | Aluminum | 85640300 | PTCN300 ALUMINUM | 54030318 | Ferrule | Steel | 3.5482 |  | 200 | 12/15/2015 12:00:00 AM
PT Coupling | EHP500-48BK-200 | 3.48 | 3.498 | 0.24 | 0.249 | Combination Nipple | Aluminum | 85640300 | PTCN300 ALUMINUM | 54230318 | Sleeve | Steel | 3.5482 |  | 200 | 12/15/2015 12:00:00 AM
PT Coupling | EHP500-48BK-200 | 3.48 | 3.498 | 0.24 | 0.249 | Combination Nipple | Aluminum | 85640300N | PTCN300N ALUM WELD END | 54930318 | Sleeve | Aluminum | 3.5482 |  | 200 | 12/15/2015 12:00:00 AM
PT Coupling | EHP500-48BK-200 | 3.48 | 3.498 | 0.24 | 0.249 | Combination Nipple | Aluminum | 85640300N | PTCN300N ALUM WELD END | 54130318 | Ferrule | Stainless Steel | 3.5482 |  | 200 | 12/15/2015 12:00:00 AM
PT Coupling | EHP500-48BK-200 | 3.48 | 3.498 | 0.24 | 0.249 | Combination Nipple | Aluminum | 85640300N | PTCN300N ALUM WELD END | 54330318 | Sleeve | Stainless Steel | 3.5482 |  | 200 | 12/15/2015 12:00:00 AM
PT Coupling | EHP500-48BK-200 | 3.48 | 3.498 | 0.24 | 0.249 | Combination Nipple | Aluminum | 85640300N | PTCN300N ALUM WELD END | 54030318 | Ferrule | Steel | 3.5482 |  | 200 | 12/15/2015 12:00:00 AM
PT Coupling | EHP500-48BK-200 | 3.48 | 3.498 | 0.24 | 0.249 | Combination Nipple | Aluminum | 85640300N | PTCN300N ALUM WELD END | 54230318 | Sleeve | Steel | 3.5482 |  | 200 | 12/15/2015 12:00:00 AM
PT Coupling | EHP500-48BK-200 | 3.48 | 3.498 | 0.24 | 0.249 | Cam and Groove | Brass | 1200330 | 30C BRASS HB | 54930318 | Sleeve | Aluminum | 3.5482 |  | 200 | 12/15/2015 12:00:00 AM
PT Coupling | EHP500-48BK-200 | 3.48 | 3.498 | 0.24 | 0.249 | Cam and Groove | Brass | 1200330 | 30C BRASS HB | 54130318 | Ferrule | Stainless Steel | 3.5482 |  | 200 | 12/15/2015 12:00:00 AM
PT Coupling | EHP500-48BK-200 | 3.48 | 3.498 | 0.24 | 0.249 | Cam and Groove | Brass | 1200330 | 30C BRASS HB | 54330318 | Sleeve | Stainless Steel | 3.5482 |  | 200 | 12/15/2015 12:00:00 AM
PT Coupling | EHP500-48BK-200 | 3.48 | 3.498 | 0.24 | 0.249 | Cam and Groove | Brass | 1200330 | 30C BRASS HB | 54030318 | Ferrule | Steel | 3.5482 |  | 200 | 12/15/2015 12:00:00 AM
PT Coupling | EHP500-48BK-200 | 3.48 | 3.498 | 0.24 | 0.249 | Cam and Groove | Brass | 1200330 | 30C BRASS HB | 54230318 | Sleeve | Steel | 3.5482 |  | 200 | 12/15/2015 12:00:00 AM
PT Coupling | EHP500-48BK-200 | 3.48 | 3.498 | 0.24 | 0.249 | Cam and Groove | Brass | 1200330L2 | 30C BRASS SLII SLB | 54930318 | Sleeve | Aluminum | 3.5482 |  | 200 | 12/15/2015 12:00:00 AM
PT Coupling | EHP500-48BK-200 | 3.48 | 3.498 | 0.24 | 0.249 | Cam and Groove | Brass | 1200330L2 | 30C BRASS SLII SLB | 54130318 | Ferrule | Stainless Steel | 3.5482 |  | 200 | 12/15/2015 12:00:00 AM
PT Coupling | EHP500-48BK-200 | 3.48 | 3.498 | 0.24 | 0.249 | Cam and Groove | Brass | 1200330L2 | 30C BRASS SLII SLB | 54330318 | Sleeve | Stainless Steel | 3.5482 |  | 200 | 12/15/2015 12:00:00 AM
PT Coupling | EHP500-48BK-200 | 3.48 | 3.498 | 0.24 | 0.249 | Cam and Groove | Brass | 1200330L2 | 30C BRASS SLII SLB | 54030318 | Ferrule | Steel | 3.5482 |  | 200 | 12/15/2015 12:00:00 AM
PT Coupling | EHP500-48BK-200 | 3.48 | 3.498 | 0.24 | 0.249 | Cam and Groove | Brass | 1200330L2 | 30C BRASS SLII SLB | 54230318 | Sleeve | Steel | 3.5482 |  | 200 | 12/15/2015 12:00:00 AM
PT Coupling | EHP500-48BK-200 | 3.48 | 3.498 | 0.24 | 0.249 | Cam and Groove | Brass | 1200330SL | 30CSL BRASS STA-LOK HB | 54930318 | Sleeve | Aluminum | 3.5482 |  | 200 | 12/15/2015 12:00:00 AM
PT Coupling | EHP500-48BK-200 | 3.48 | 3.498 | 0.24 | 0.249 | Cam and Groove | Brass | 1200330SL | 30CSL BRASS STA-LOK HB | 54130318 | Ferrule | Stainless Steel | 3.5482 |  | 200 | 12/15/2015 12:00:00 AM
PT Coupling | EHP500-48BK-200 | 3.48 | 3.498 | 0.24 | 0.249 | Cam and Groove | Brass | 1200330SL | 30CSL BRASS STA-LOK HB | 54330318 | Sleeve | Stainless Steel | 3.5482 |  | 200 | 12/15/2015 12:00:00 AM
PT Coupling | EHP500-48BK-200 | 3.48 | 3.498 | 0.24 | 0.249 | Cam and Groove | Brass | 1200330SL | 30CSL BRASS STA-LOK HB | 54030318 | Ferrule | Steel | 3.5482 |  | 200 | 12/15/2015 12:00:00 AM
PT Coupling | EHP500-48BK-200 | 3.48 | 3.498 | 0.24 | 0.249 | Cam and Groove | Brass | 1200330SL | 30CSL BRASS STA-LOK HB | 54230318 | Sleeve | Steel | 3.5482 |  | 200 | 12/15/2015 12:00:00 AM
PT Coupling | EHP500-48BK-200 | 3.48 | 3.498 | 0.24 | 0.249 | Cam and Groove | Brass | 1200530 | 30E BRASS | 54930318 | Sleeve | Aluminum | 3.5482 |  | 200 | 12/15/2015 12:00:00 AM
PT Coupling | EHP500-48BK-200 | 3.48 | 3.498 | 0.24 | 0.249 | Cam and Groove | Brass | 1200530 | 30E BRASS | 54130318 | Ferrule | Stainless Steel | 3.5482 |  | 200 | 12/15/2015 12:00:00 AM
PT Coupling | EHP500-48BK-200 | 3.48 | 3.498 | 0.24 | 0.249 | Cam and Groove | Brass | 1200530 | 30E BRASS | 54330318 | Sleeve | Stainless Steel | 3.5482 |  | 200 | 12/15/2015 12:00:00 AM
PT Coupling | EHP500-48BK-200 | 3.48 | 3.498 | 0.24 | 0.249 | Cam and Groove | Brass | 1200530 | 30E BRASS | 54030318 | Ferrule | Steel | 3.5482 |  | 200 | 12/15/2015 12:00:00 AM
PT Coupling | EHP500-48BK-200 | 3.48 | 3.498 | 0.24 | 0.249 | Cam and Groove | Brass | 1200530 | 30E BRASS | 54230318 | Sleeve | Steel | 3.5482 |  | 200 | 12/15/2015 12:00:00 AM
PT Coupling | EHP500-48BK-200 | 3.48 | 3.498 | 0.24 | 0.249 | Cam and Groove | Brass | 1290330 | 30C BRASS HBS | 54930318 | Sleeve | Aluminum | 3.5482 |  | 200 | 12/15/2015 12:00:00 AM
PT Coupling | EHP500-48BK-200 | 3.48 | 3.498 | 0.24 | 0.249 | Cam and Groove | Brass | 1290330 | 30C BRASS HBS | 54130318 | Ferrule | Stainless Steel | 3.5482 |  | 200 | 12/15/2015 12:00:00 AM
PT Coupling | EHP500-48BK-200 | 3.48 | 3.498 | 0.24 | 0.249 | Cam and Groove | Brass | 1290330 | 30C BRASS HBS | 54330318 | Sleeve | Stainless Steel | 3.5482 |  | 200 | 12/15/2015 12:00:00 AM
PT Coupling | EHP500-48BK-200 | 3.48 | 3.498 | 0.24 | 0.249 | Cam and Groove | Brass | 1290330 | 30C BRASS HBS | 54030318 | Ferrule | Steel | 3.5482 |  | 200 | 12/15/2015 12:00:00 AM
PT Coupling | EHP500-48BK-200 | 3.48 | 3.498 | 0.24 | 0.249 | Cam and Groove | Brass | 1290330 | 30C BRASS HBS | 54230318 | Sleeve | Steel | 3.5482 |  | 200 | 12/15/2015 12:00:00 AM
PT Coupling | EHP500-48BK-200 | 3.48 | 3.498 | 0.24 | 0.249 | Cam and Groove | Brass | 1290330L2 | 30C BRASS SLII SLS | 54930318 | Sleeve | Aluminum | 3.5482 |  | 200 | 12/15/2015 12:00:00 AM
PT Coupling | EHP500-48BK-200 | 3.48 | 3.498 | 0.24 | 0.249 | Cam and Groove | Brass | 1290330L2 | 30C BRASS SLII SLS | 54130318 | Ferrule | Stainless Steel | 3.5482 |  | 200 | 12/15/2015 12:00:00 AM
PT Coupling | EHP500-48BK-200 | 3.48 | 3.498 | 0.24 | 0.249 | Cam and Groove | Brass | 1290330L2 | 30C BRASS SLII SLS | 54330318 | Sleeve | Stainless Steel | 3.5482 |  | 200 | 12/15/2015 12:00:00 AM
PT Coupling | EHP500-48BK-200 | 3.48 | 3.498 | 0.24 | 0.249 | Cam and Groove | Brass | 1290330L2 | 30C BRASS SLII SLS | 54030318 | Ferrule | Steel | 3.5482 |  | 200 | 12/15/2015 12:00:00 AM
PT Coupling | EHP500-48BK-200 | 3.48 | 3.498 | 0.24 | 0.249 | Cam and Groove | Brass | 1290330L2 | 30C BRASS SLII SLS | 54230318 | Sleeve | Steel | 3.5482 |  | 200 | 12/15/2015 12:00:00 AM
PT Coupling | EHP500-48BK-200 | 3.48 | 3.498 | 0.24 | 0.249 | Combination Nipple | Brass | 82640300BR | PTCN300 BRASS | 54930318 | Sleeve | Aluminum | 3.5482 |  | 200 | 12/15/2015 12:00:00 AM
PT Coupling | EHP500-48BK-200 | 3.48 | 3.498 | 0.24 | 0.249 | Combination Nipple | Brass | 82640300BR | PTCN300 BRASS | 54130318 | Ferrule | Stainless Steel | 3.5482 |  | 200 | 12/15/2015 12:00:00 AM
PT Coupling | EHP500-48BK-200 | 3.48 | 3.498 | 0.24 | 0.249 | Combination Nipple | Brass | 82640300BR | PTCN300 BRASS | 54330318 | Sleeve | Stainless Steel | 3.5482 |  | 200 | 12/15/2015 12:00:00 AM
PT Coupling | EHP500-48BK-200 | 3.48 | 3.498 | 0.24 | 0.249 | Combination Nipple | Brass | 82640300BR | PTCN300 BRASS | 54030318 | Ferrule | Steel | 3.5482 |  | 200 | 12/15/2015 12:00:00 AM
PT Coupling | EHP500-48BK-200 | 3.48 | 3.498 | 0.24 | 0.249 | Combination Nipple | Brass | 82640300BR | PTCN300 BRASS | 54230318 | Sleeve | Steel | 3.5482 |  | 200 | 12/15/2015 12:00:00 AM
PT Coupling | EHP500-48BK-200 | 3.48 | 3.498 | 0.24 | 0.249 | Cam and Groove | Ductile Iron | 1800330 | 30C DUCTILE | 54930318 | Sleeve | Aluminum | 3.5482 |  | 200 | 12/15/2015 12:00:00 AM
PT Coupling | EHP500-48BK-200 | 3.48 | 3.498 | 0.24 | 0.249 | Cam and Groove | Ductile Iron | 1800330 | 30C DUCTILE | 54130318 | Ferrule | Stainless Steel | 3.5482 |  | 200 | 12/15/2015 12:00:00 AM
PT Coupling | EHP500-48BK-200 | 3.48 | 3.498 | 0.24 | 0.249 | Cam and Groove | Ductile Iron | 1800330 | 30C DUCTILE | 54330318 | Sleeve | Stainless Steel | 3.5482 |  | 200 | 12/15/2015 12:00:00 AM
PT Coupling | EHP500-48BK-200 | 3.48 | 3.498 | 0.24 | 0.249 | Cam and Groove | Ductile Iron | 1800330 | 30C DUCTILE | 54030318 | Ferrule | Steel | 3.5482 |  | 200 | 12/15/2015 12:00:00 AM
PT Coupling | EHP500-48BK-200 | 3.48 | 3.498 | 0.24 | 0.249 | Cam and Groove | Ductile Iron | 1800330 | 30C DUCTILE | 54230318 | Sleeve | Steel | 3.5482 |  | 200 | 12/15/2015 12:00:00 AM
PT Coupling | EHP500-48BK-200 | 3.48 | 3.498 | 0.24 | 0.249 | Cam and Groove | Ductile Iron | 1800530 | 30E DUCTILE | 54930318 | Sleeve | Aluminum | 3.5482 |  | 200 | 12/15/2015 12:00:00 AM
PT Coupling | EHP500-48BK-200 | 3.48 | 3.498 | 0.24 | 0.249 | Cam and Groove | Ductile Iron | 1800530 | 30E DUCTILE | 54130318 | Ferrule | Stainless Steel | 3.5482 |  | 200 | 12/15/2015 12:00:00 AM
PT Coupling | EHP500-48BK-200 | 3.48 | 3.498 | 0.24 | 0.249 | Cam and Groove | Ductile Iron | 1800530 | 30E DUCTILE | 54330318 | Sleeve | Stainless Steel | 3.5482 |  | 200 | 12/15/2015 12:00:00 AM
PT Coupling | EHP500-48BK-200 | 3.48 | 3.498 | 0.24 | 0.249 | Cam and Groove | Ductile Iron | 1800530 | 30E DUCTILE | 54030318 | Ferrule | Steel | 3.5482 |  | 200 | 12/15/2015 12:00:00 AM
PT Coupling | EHP500-48BK-200 | 3.48 | 3.498 | 0.24 | 0.249 | Cam and Groove | Ductile Iron | 1800530 | 30E DUCTILE | 54230318 | Sleeve | Steel | 3.5482 |  | 200 | 12/15/2015 12:00:00 AM
PT Coupling | EHP500-48BK-200 | 3.48 | 3.498 | 0.24 | 0.249 | Cam and Groove | Hastealloy | 2600330 | 30C HASTELLOY® C | 54930318 | Sleeve | Aluminum | 3.5482 |  | 200 | 12/15/2015 12:00:00 AM
PT Coupling | EHP500-48BK-200 | 3.48 | 3.498 | 0.24 | 0.249 | Cam and Groove | Hastealloy | 2600330 | 30C HASTELLOY® C | 54130318 | Ferrule | Stainless Steel | 3.5482 |  | 200 | 12/15/2015 12:00:00 AM
PT Coupling | EHP500-48BK-200 | 3.48 | 3.498 | 0.24 | 0.249 | Cam and Groove | Hastealloy | 2600330 | 30C HASTELLOY® C | 54330318 | Sleeve | Stainless Steel | 3.5482 |  | 200 | 12/15/2015 12:00:00 AM
PT Coupling | EHP500-48BK-200 | 3.48 | 3.498 | 0.24 | 0.249 | Cam and Groove | Hastealloy | 2600330 | 30C HASTELLOY® C | 54030318 | Ferrule | Steel | 3.5482 |  | 200 | 12/15/2015 12:00:00 AM
PT Coupling | EHP500-48BK-200 | 3.48 | 3.498 | 0.24 | 0.249 | Cam and Groove | Hastealloy | 2600330 | 30C HASTELLOY® C | 54230318 | Sleeve | Steel | 3.5482 |  | 200 | 12/15/2015 12:00:00 AM
PT Coupling | EHP500-48BK-200 | 3.48 | 3.498 | 0.24 | 0.249 | Cam and Groove | Hastealloy | 2600530 | 30E HASTELLOY® C | 54930318 | Sleeve | Aluminum | 3.5482 |  | 200 | 12/15/2015 12:00:00 AM
PT Coupling | EHP500-48BK-200 | 3.48 | 3.498 | 0.24 | 0.249 | Cam and Groove | Hastealloy | 2600530 | 30E HASTELLOY® C | 54130318 | Ferrule | Stainless Steel | 3.5482 |  | 200 | 12/15/2015 12:00:00 AM
PT Coupling | EHP500-48BK-200 | 3.48 | 3.498 | 0.24 | 0.249 | Cam and Groove | Hastealloy | 2600530 | 30E HASTELLOY® C | 54330318 | Sleeve | Stainless Steel | 3.5482 |  | 200 | 12/15/2015 12:00:00 AM
PT Coupling | EHP500-48BK-200 | 3.48 | 3.498 | 0.24 | 0.249 | Cam and Groove | Hastealloy | 2600530 | 30E HASTELLOY® C | 54030318 | Ferrule | Steel | 3.5482 |  | 200 | 12/15/2015 12:00:00 AM
PT Coupling | EHP500-48BK-200 | 3.48 | 3.498 | 0.24 | 0.249 | Cam and Groove | Hastealloy | 2600530 | 30E HASTELLOY® C | 54230318 | Sleeve | Steel | 3.5482 |  | 200 | 12/15/2015 12:00:00 AM
PT Coupling | EHP500-48BK-200 | 3.48 | 3.498 | 0.24 | 0.249 | Cam and Groove | Monel | 2200330 | 30C MONEL | 54930318 | Sleeve | Aluminum | 3.5482 |  | 200 | 12/15/2015 12:00:00 AM
PT Coupling | EHP500-48BK-200 | 3.48 | 3.498 | 0.24 | 0.249 | Cam and Groove | Monel | 2200330 | 30C MONEL | 54130318 | Ferrule | Stainless Steel | 3.5482 |  | 200 | 12/15/2015 12:00:00 AM
PT Coupling | EHP500-48BK-200 | 3.48 | 3.498 | 0.24 | 0.249 | Cam and Groove | Monel | 2200330 | 30C MONEL | 54330318 | Sleeve | Stainless Steel | 3.5482 |  | 200 | 12/15/2015 12:00:00 AM
PT Coupling | EHP500-48BK-200 | 3.48 | 3.498 | 0.24 | 0.249 | Cam and Groove | Monel | 2200330 | 30C MONEL | 54030318 | Ferrule | Steel | 3.5482 |  | 200 | 12/15/2015 12:00:00 AM
PT Coupling | EHP500-48BK-200 | 3.48 | 3.498 | 0.24 | 0.249 | Cam and Groove | Monel | 2200330 | 30C MONEL | 54230318 | Sleeve | Steel | 3.5482 |  | 200 | 12/15/2015 12:00:00 AM
PT Coupling | EHP500-48BK-200 | 3.48 | 3.498 | 0.24 | 0.249 | Cam and Groove | Monel | 2200530 | 30E MONEL | 54930318 | Sleeve | Aluminum | 3.5482 |  | 200 | 12/15/2015 12:00:00 AM
PT Coupling | EHP500-48BK-200 | 3.48 | 3.498 | 0.24 | 0.249 | Cam and Groove | Monel | 2200530 | 30E MONEL | 54130318 | Ferrule | Stainless Steel | 3.5482 |  | 200 | 12/15/2015 12:00:00 AM
PT Coupling | EHP500-48BK-200 | 3.48 | 3.498 | 0.24 | 0.249 | Cam and Groove | Monel | 2200530 | 30E MONEL | 54330318 | Sleeve | Stainless Steel | 3.5482 |  | 200 | 12/15/2015 12:00:00 AM
PT Coupling | EHP500-48BK-200 | 3.48 | 3.498 | 0.24 | 0.249 | Cam and Groove | Monel | 2200530 | 30E MONEL | 54030318 | Ferrule | Steel | 3.5482 |  | 200 | 12/15/2015 12:00:00 AM
PT Coupling | EHP500-48BK-200 | 3.48 | 3.498 | 0.24 | 0.249 | Cam and Groove | Monel | 2200530 | 30E MONEL | 54230318 | Sleeve | Steel | 3.5482 |  | 200 | 12/15/2015 12:00:00 AM
PT Coupling | EHP500-48BK-200 | 3.48 | 3.498 | 0.24 | 0.249 | Cam and Groove | Stainless Steel | 1400330 | 30C SS | 54930318 | Sleeve | Aluminum | 3.5482 |  | 200 | 12/15/2015 12:00:00 AM
PT Coupling | EHP500-48BK-200 | 3.48 | 3.498 | 0.24 | 0.249 | Cam and Groove | Stainless Steel | 1400330 | 30C SS | 54130318 | Ferrule | Stainless Steel | 3.5482 |  | 200 | 12/15/2015 12:00:00 AM
PT Coupling | EHP500-48BK-200 | 3.48 | 3.498 | 0.24 | 0.249 | Cam and Groove | Stainless Steel | 1400330 | 30C SS | 54330318 | Sleeve | Stainless Steel | 3.5482 |  | 200 | 12/15/2015 12:00:00 AM
PT Coupling | EHP500-48BK-200 | 3.48 | 3.498 | 0.24 | 0.249 | Cam and Groove | Stainless Steel | 1400330 | 30C SS | 54030318 | Ferrule | Steel | 3.5482 |  | 200 | 12/15/2015 12:00:00 AM
PT Coupling | EHP500-48BK-200 | 3.48 | 3.498 | 0.24 | 0.249 | Cam and Groove | Stainless Steel | 1400330 | 30C SS | 54230318 | Sleeve | Steel | 3.5482 |  | 200 | 12/15/2015 12:00:00 AM
PT Coupling | EHP500-48BK-200 | 3.48 | 3.498 | 0.24 | 0.249 | Cam and Groove | Stainless Steel | 1400330L2 | 30C SS SLII | 54930318 | Sleeve | Aluminum | 3.5482 |  | 200 | 12/15/2015 12:00:00 AM
PT Coupling | EHP500-48BK-200 | 3.48 | 3.498 | 0.24 | 0.249 | Cam and Groove | Stainless Steel | 1400330L2 | 30C SS SLII | 54130318 | Ferrule | Stainless Steel | 3.5482 |  | 200 | 12/15/2015 12:00:00 AM
PT Coupling | EHP500-48BK-200 | 3.48 | 3.498 | 0.24 | 0.249 | Cam and Groove | Stainless Steel | 1400330L2 | 30C SS SLII | 54330318 | Sleeve | Stainless Steel | 3.5482 |  | 200 | 12/15/2015 12:00:00 AM
PT Coupling | EHP500-48BK-200 | 3.48 | 3.498 | 0.24 | 0.249 | Cam and Groove | Stainless Steel | 1400330L2 | 30C SS SLII | 54030318 | Ferrule | Steel | 3.5482 |  | 200 | 12/15/2015 12:00:00 AM
PT Coupling | EHP500-48BK-200 | 3.48 | 3.498 | 0.24 | 0.249 | Cam and Groove | Stainless Steel | 1400330L2 | 30C SS SLII | 54230318 | Sleeve | Steel | 3.5482 |  | 200 | 12/15/2015 12:00:00 AM
PT Coupling | EHP500-48BK-200 | 3.48 | 3.498 | 0.24 | 0.249 | Cam and Groove | Stainless Steel | 1400530 | 30E SS | 54930318 | Sleeve | Aluminum | 3.5482 |  | 200 | 12/15/2015 12:00:00 AM
PT Coupling | EHP500-48BK-200 | 3.48 | 3.498 | 0.24 | 0.249 | Cam and Groove | Stainless Steel | 1400530 | 30E SS | 54130318 | Ferrule | Stainless Steel | 3.5482 |  | 200 | 12/15/2015 12:00:00 AM
PT Coupling | EHP500-48BK-200 | 3.48 | 3.498 | 0.24 | 0.249 | Cam and Groove | Stainless Steel | 1400530 | 30E SS | 54330318 | Sleeve | Stainless Steel | 3.5482 |  | 200 | 12/15/2015 12:00:00 AM
PT Coupling | EHP500-48BK-200 | 3.48 | 3.498 | 0.24 | 0.249 | Cam and Groove | Stainless Steel | 1400530 | 30E SS | 54030318 | Ferrule | Steel | 3.5482 |  | 200 | 12/15/2015 12:00:00 AM
PT Coupling | EHP500-48BK-200 | 3.48 | 3.498 | 0.24 | 0.249 | Cam and Groove | Stainless Steel | 1400530 | 30E SS | 54230318 | Sleeve | Steel | 3.5482 |  | 200 | 12/15/2015 12:00:00 AM
PT Coupling | EHP500-48BK-200 | 3.48 | 3.498 | 0.24 | 0.249 | Interlocking Crimp Stem | Stainless Steel | 5713002 | 30TMC50SS BODY | 54930318 | Sleeve | Aluminum | 3.5482 |  | 600 | 12/15/2015 12:00:00 AM
PT Coupling | EHP500-48BK-200 | 3.48 | 3.498 | 0.24 | 0.249 | Interlocking Crimp Stem | Stainless Steel | 5713002 | 30TMC50SS BODY | 54130318 | Ferrule | Stainless Steel | 3.5482 |  | 600 | 12/15/2015 12:00:00 AM
PT Coupling | EHP500-48BK-200 | 3.48 | 3.498 | 0.24 | 0.249 | Interlocking Crimp Stem | Stainless Steel | 5713002 | 30TMC50SS BODY | 54330318 | Sleeve | Stainless Steel | 3.5482 |  | 600 | 12/15/2015 12:00:00 AM
PT Coupling | EHP500-48BK-200 | 3.48 | 3.498 | 0.24 | 0.249 | Interlocking Crimp Stem | Stainless Steel | 5713002 | 30TMC50SS BODY | 54030318 | Ferrule | Steel | 3.5482 |  | 600 | 12/15/2015 12:00:00 AM
PT Coupling | EHP500-48BK-200 | 3.48 | 3.498 | 0.24 | 0.249 | Interlocking Crimp Stem | Stainless Steel | 5713002 | 30TMC50SS BODY | 54230318 | Sleeve | Steel | 3.5482 |  | 600 | 12/15/2015 12:00:00 AM
PT Coupling | EHP500-48BK-200 | 3.48 | 3.498 | 0.24 | 0.249 | Interlocking Crimp Stem | Stainless Steel | 5713014 | 30WC50SS BODY 304SS | 54930318 | Sleeve | Aluminum | 3.5482 |  | 600 | 12/15/2015 12:00:00 AM
PT Coupling | EHP500-48BK-200 | 3.48 | 3.498 | 0.24 | 0.249 | Interlocking Crimp Stem | Stainless Steel | 5713014 | 30WC50SS BODY 304SS | 54130318 | Ferrule | Stainless Steel | 3.5482 |  | 600 | 12/15/2015 12:00:00 AM
PT Coupling | EHP500-48BK-200 | 3.48 | 3.498 | 0.24 | 0.249 | Interlocking Crimp Stem | Stainless Steel | 5713014 | 30WC50SS BODY 304SS | 54330318 | Sleeve | Stainless Steel | 3.5482 |  | 600 | 12/15/2015 12:00:00 AM
PT Coupling | EHP500-48BK-200 | 3.48 | 3.498 | 0.24 | 0.249 | Interlocking Crimp Stem | Stainless Steel | 5713014 | 30WC50SS BODY 304SS | 54030318 | Ferrule | Steel | 3.5482 |  | 600 | 12/15/2015 12:00:00 AM
PT Coupling | EHP500-48BK-200 | 3.48 | 3.498 | 0.24 | 0.249 | Interlocking Crimp Stem | Stainless Steel | 5713014 | 30WC50SS BODY 304SS | 54230318 | Sleeve | Steel | 3.5482 |  | 600 | 12/15/2015 12:00:00 AM
PT Coupling | EHP500-48BK-200 | 3.48 | 3.498 | 0.24 | 0.249 | Interlocking Crimp Stem | Stainless Steel | 5713016 | 30VC50SS BODY | 54930318 | Sleeve | Aluminum | 3.5482 |  | 600 | 12/15/2015 12:00:00 AM
PT Coupling | EHP500-48BK-200 | 3.48 | 3.498 | 0.24 | 0.249 | Interlocking Crimp Stem | Stainless Steel | 5713016 | 30VC50SS BODY | 54130318 | Ferrule | Stainless Steel | 3.5482 |  | 600 | 12/15/2015 12:00:00 AM
PT Coupling | EHP500-48BK-200 | 3.48 | 3.498 | 0.24 | 0.249 | Interlocking Crimp Stem | Stainless Steel | 5713016 | 30VC50SS BODY | 54330318 | Sleeve | Stainless Steel | 3.5482 |  | 600 | 12/15/2015 12:00:00 AM
PT Coupling | EHP500-48BK-200 | 3.48 | 3.498 | 0.24 | 0.249 | Interlocking Crimp Stem | Stainless Steel | 5713016 | 30VC50SS BODY | 54030318 | Ferrule | Steel | 3.5482 |  | 600 | 12/15/2015 12:00:00 AM
PT Coupling | EHP500-48BK-200 | 3.48 | 3.498 | 0.24 | 0.249 | Interlocking Crimp Stem | Stainless Steel | 5713016 | 30VC50SS BODY | 54230318 | Sleeve | Steel | 3.5482 |  | 600 | 12/15/2015 12:00:00 AM
PT Coupling | EHP500-48BK-200 | 3.48 | 3.498 | 0.24 | 0.249 | Combination Nipple | Stainless Steel | 84640300 | PTCN300 316SS | 54930318 | Sleeve | Aluminum | 3.5482 |  | 200 | 12/15/2015 12:00:00 AM
PT Coupling | EHP500-48BK-200 | 3.48 | 3.498 | 0.24 | 0.249 | Combination Nipple | Stainless Steel | 84640300 | PTCN300 316SS | 54130318 | Ferrule | Stainless Steel | 3.5482 |  | 200 | 12/15/2015 12:00:00 AM
PT Coupling | EHP500-48BK-200 | 3.48 | 3.498 | 0.24 | 0.249 | Combination Nipple | Stainless Steel | 84640300 | PTCN300 316SS | 54330318 | Sleeve | Stainless Steel | 3.5482 |  | 200 | 12/15/2015 12:00:00 AM
PT Coupling | EHP500-48BK-200 | 3.48 | 3.498 | 0.24 | 0.249 | Combination Nipple | Stainless Steel | 84640300 | PTCN300 316SS | 54030318 | Ferrule | Steel | 3.5482 |  | 200 | 12/15/2015 12:00:00 AM
PT Coupling | EHP500-48BK-200 | 3.48 | 3.498 | 0.24 | 0.249 | Combination Nipple | Stainless Steel | 84640300 | PTCN300 316SS | 54230318 | Sleeve | Steel | 3.5482 |  | 200 | 12/15/2015 12:00:00 AM
PT Coupling | EHP500-48BK-200 | 3.48 | 3.498 | 0.24 | 0.249 | Combination Nipple | Stainless Steel | 84640300N | PTCN300N 316SS WELD END | 54930318 | Sleeve | Aluminum | 3.5482 |  | 200 | 12/15/2015 12:00:00 AM
PT Coupling | EHP500-48BK-200 | 3.48 | 3.498 | 0.24 | 0.249 | Combination Nipple | Stainless Steel | 84640300N | PTCN300N 316SS WELD END | 54130318 | Ferrule | Stainless Steel | 3.5482 |  | 200 | 12/15/2015 12:00:00 AM
PT Coupling | EHP500-48BK-200 | 3.48 | 3.498 | 0.24 | 0.249 | Combination Nipple | Stainless Steel | 84640300N | PTCN300N 316SS WELD END | 54330318 | Sleeve | Stainless Steel | 3.5482 |  | 200 | 12/15/2015 12:00:00 AM
PT Coupling | EHP500-48BK-200 | 3.48 | 3.498 | 0.24 | 0.249 | Combination Nipple | Stainless Steel | 84640300N | PTCN300N 316SS WELD END | 54030318 | Ferrule | Steel | 3.5482 |  | 200 | 12/15/2015 12:00:00 AM
PT Coupling | EHP500-48BK-200 | 3.48 | 3.498 | 0.24 | 0.249 | Combination Nipple | Stainless Steel | 84640300N | PTCN300N 316SS WELD END | 54230318 | Sleeve | Steel | 3.5482 |  | 200 | 12/15/2015 12:00:00 AM
PT Coupling | EHP500-48BK-200 | 3.48 | 3.498 | 0.24 | 0.249 | Cam and Groove | Steel | 2400330 | 30C CS | 54930318 | Sleeve | Aluminum | 3.5482 |  | 200 | 12/15/2015 12:00:00 AM
PT Coupling | EHP500-48BK-200 | 3.48 | 3.498 | 0.24 | 0.249 | Cam and Groove | Steel | 2400330 | 30C CS | 54130318 | Ferrule | Stainless Steel | 3.5482 |  | 200 | 12/15/2015 12:00:00 AM
PT Coupling | EHP500-48BK-200 | 3.48 | 3.498 | 0.24 | 0.249 | Cam and Groove | Steel | 2400330 | 30C CS | 54330318 | Sleeve | Stainless Steel | 3.5482 |  | 200 | 12/15/2015 12:00:00 AM
PT Coupling | EHP500-48BK-200 | 3.48 | 3.498 | 0.24 | 0.249 | Cam and Groove | Steel | 2400330 | 30C CS | 54030318 | Ferrule | Steel | 3.5482 |  | 200 | 12/15/2015 12:00:00 AM
PT Coupling | EHP500-48BK-200 | 3.48 | 3.498 | 0.24 | 0.249 | Cam and Groove | Steel | 2400330 | 30C CS | 54230318 | Sleeve | Steel | 3.5482 |  | 200 | 12/15/2015 12:00:00 AM
PT Coupling | EHP500-48BK-200 | 3.48 | 3.498 | 0.24 | 0.249 | Cam and Groove | Steel | 2400530 | 30E CS | 54930318 | Sleeve | Aluminum | 3.5482 |  | 200 | 12/15/2015 12:00:00 AM
PT Coupling | EHP500-48BK-200 | 3.48 | 3.498 | 0.24 | 0.249 | Cam and Groove | Steel | 2400530 | 30E CS | 54130318 | Ferrule | Stainless Steel | 3.5482 |  | 200 | 12/15/2015 12:00:00 AM
PT Coupling | EHP500-48BK-200 | 3.48 | 3.498 | 0.24 | 0.249 | Cam and Groove | Steel | 2400530 | 30E CS | 54330318 | Sleeve | Stainless Steel | 3.5482 |  | 200 | 12/15/2015 12:00:00 AM
PT Coupling | EHP500-48BK-200 | 3.48 | 3.498 | 0.24 | 0.249 | Cam and Groove | Steel | 2400530 | 30E CS | 54030318 | Ferrule | Steel | 3.5482 |  | 200 | 12/15/2015 12:00:00 AM
PT Coupling | EHP500-48BK-200 | 3.48 | 3.498 | 0.24 | 0.249 | Cam and Groove | Steel | 2400530 | 30E CS | 54230318 | Sleeve | Steel | 3.5482 |  | 200 | 12/15/2015 12:00:00 AM
PT Coupling | EHP500-48BK-200 | 3.48 | 3.498 | 0.24 | 0.249 | Interlocking Crimp Stem | Steel | 5703002 | 30TMC50CS BODY | 54930318 | Sleeve | Aluminum | 3.5482 |  | 600 | 12/15/2015 12:00:00 AM
PT Coupling | EHP500-48BK-200 | 3.48 | 3.498 | 0.24 | 0.249 | Interlocking Crimp Stem | Steel | 5703002 | 30TMC50CS BODY | 54130318 | Ferrule | Stainless Steel | 3.5482 |  | 600 | 12/15/2015 12:00:00 AM
PT Coupling | EHP500-48BK-200 | 3.48 | 3.498 | 0.24 | 0.249 | Interlocking Crimp Stem | Steel | 5703002 | 30TMC50CS BODY | 54330318 | Sleeve | Stainless Steel | 3.5482 |  | 600 | 12/15/2015 12:00:00 AM
PT Coupling | EHP500-48BK-200 | 3.48 | 3.498 | 0.24 | 0.249 | Interlocking Crimp Stem | Steel | 5703002 | 30TMC50CS BODY | 54030318 | Ferrule | Steel | 3.5482 |  | 600 | 12/15/2015 12:00:00 AM
PT Coupling | EHP500-48BK-200 | 3.48 | 3.498 | 0.24 | 0.249 | Interlocking Crimp Stem | Steel | 5703002 | 30TMC50CS BODY | 54230318 | Sleeve | Steel | 3.5482 |  | 600 | 12/15/2015 12:00:00 AM
PT Coupling | EHP500-48BK-200 | 3.48 | 3.498 | 0.24 | 0.249 | Interlocking Crimp Stem | Steel | 5703014 | 30WC50CS BODY | 54930318 | Sleeve | Aluminum | 3.5482 |  | 600 | 12/15/2015 12:00:00 AM
PT Coupling | EHP500-48BK-200 | 3.48 | 3.498 | 0.24 | 0.249 | Interlocking Crimp Stem | Steel | 5703014 | 30WC50CS BODY | 54130318 | Ferrule | Stainless Steel | 3.5482 |  | 600 | 12/15/2015 12:00:00 AM
PT Coupling | EHP500-48BK-200 | 3.48 | 3.498 | 0.24 | 0.249 | Interlocking Crimp Stem | Steel | 5703014 | 30WC50CS BODY | 54330318 | Sleeve | Stainless Steel | 3.5482 |  | 600 | 12/15/2015 12:00:00 AM
PT Coupling | EHP500-48BK-200 | 3.48 | 3.498 | 0.24 | 0.249 | Interlocking Crimp Stem | Steel | 5703014 | 30WC50CS BODY | 54030318 | Ferrule | Steel | 3.5482 |  | 600 | 12/15/2015 12:00:00 AM
PT Coupling | EHP500-48BK-200 | 3.48 | 3.498 | 0.24 | 0.249 | Interlocking Crimp Stem | Steel | 5703014 | 30WC50CS BODY | 54230318 | Sleeve | Steel | 3.5482 |  | 600 | 12/15/2015 12:00:00 AM
PT Coupling | EHP500-48BK-200 | 3.48 | 3.498 | 0.24 | 0.249 | Interlocking Crimp Stem | Steel | 5703016 | 30VC50CS BODY | 54930318 | Sleeve | Aluminum | 3.5482 |  | 600 | 12/15/2015 12:00:00 AM
PT Coupling | EHP500-48BK-200 | 3.48 | 3.498 | 0.24 | 0.249 | Interlocking Crimp Stem | Steel | 5703016 | 30VC50CS BODY | 54130318 | Ferrule | Stainless Steel | 3.5482 |  | 600 | 12/15/2015 12:00:00 AM
PT Coupling | EHP500-48BK-200 | 3.48 | 3.498 | 0.24 | 0.249 | Interlocking Crimp Stem | Steel | 5703016 | 30VC50CS BODY | 54330318 | Sleeve | Stainless Steel | 3.5482 |  | 600 | 12/15/2015 12:00:00 AM
PT Coupling | EHP500-48BK-200 | 3.48 | 3.498 | 0.24 | 0.249 | Interlocking Crimp Stem | Steel | 5703016 | 30VC50CS BODY | 54030318 | Ferrule | Steel | 3.5482 |  | 600 | 12/15/2015 12:00:00 AM
PT Coupling | EHP500-48BK-200 | 3.48 | 3.498 | 0.24 | 0.249 | Interlocking Crimp Stem | Steel | 5703016 | 30VC50CS BODY | 54230318 | Sleeve | Steel | 3.5482 |  | 600 | 12/15/2015 12:00:00 AM
PT Coupling | EHP500-48BK-200 | 3.48 | 3.498 | 0.24 | 0.249 | Combination Nipple | Steel | 82640300 | PTCN300 STEEL | 54930318 | Sleeve | Aluminum | 3.5482 |  | 200 | 12/15/2015 12:00:00 AM
PT Coupling | EHP500-48BK-200 | 3.48 | 3.498 | 0.24 | 0.249 | Combination Nipple | Steel | 82640300 | PTCN300 STEEL | 54130318 | Ferrule | Stainless Steel | 3.5482 |  | 200 | 12/15/2015 12:00:00 AM
PT Coupling | EHP500-48BK-200 | 3.48 | 3.498 | 0.24 | 0.249 | Combination Nipple | Steel | 82640300 | PTCN300 STEEL | 54330318 | Sleeve | Stainless Steel | 3.5482 |  | 200 | 12/15/2015 12:00:00 AM
PT Coupling | EHP500-48BK-200 | 3.48 | 3.498 | 0.24 | 0.249 | Combination Nipple | Steel | 82640300 | PTCN300 STEEL | 54030318 | Ferrule | Steel | 3.5482 |  | 200 | 12/15/2015 12:00:00 AM
PT Coupling | EHP500-48BK-200 | 3.48 | 3.498 | 0.24 | 0.249 | Combination Nipple | Steel | 82640300 | PTCN300 STEEL | 54230318 | Sleeve | Steel | 3.5482 |  | 200 | 12/15/2015 12:00:00 AM
PT Coupling | EHP500-48BK-200 | 3.48 | 3.498 | 0.24 | 0.249 | Combination Nipple | Steel | 82640300N | PTCN300N STEEL WELD END | 54930318 | Sleeve | Aluminum | 3.5482 |  | 200 | 12/15/2015 12:00:00 AM
PT Coupling | EHP500-48BK-200 | 3.48 | 3.498 | 0.24 | 0.249 | Combination Nipple | Steel | 82640300N | PTCN300N STEEL WELD END | 54130318 | Ferrule | Stainless Steel | 3.5482 |  | 200 | 12/15/2015 12:00:00 AM
PT Coupling | EHP500-48BK-200 | 3.48 | 3.498 | 0.24 | 0.249 | Combination Nipple | Steel | 82640300N | PTCN300N STEEL WELD END | 54330318 | Sleeve | Stainless Steel | 3.5482 |  | 200 | 12/15/2015 12:00:00 AM
PT Coupling | EHP500-48BK-200 | 3.48 | 3.498 | 0.24 | 0.249 | Combination Nipple | Steel | 82640300N | PTCN300N STEEL WELD END | 54030318 | Ferrule | Steel | 3.5482 |  | 200 | 12/15/2015 12:00:00 AM
PT Coupling | EHP500-48BK-200 | 3.48 | 3.498 | 0.24 | 0.249 | Combination Nipple | Steel | 82640300N | PTCN300N STEEL WELD END | 54230318 | Sleeve | Steel | 3.5482 |  | 200 | 12/15/2015 12:00:00 AM
PT Coupling | EHP500-48BK-200 | 3.48 | 3.498 | 0.24 | 0.249 | Combination Nipple | Steel | 83640300 | PTCN300 STEEL PLATED | 54930318 | Sleeve | Aluminum | 3.5482 |  | 200 | 12/15/2015 12:00:00 AM
PT Coupling | EHP500-48BK-200 | 3.48 | 3.498 | 0.24 | 0.249 | Combination Nipple | Steel | 83640300 | PTCN300 STEEL PLATED | 54130318 | Ferrule | Stainless Steel | 3.5482 |  | 200 | 12/15/2015 12:00:00 AM
PT Coupling | EHP500-48BK-200 | 3.48 | 3.498 | 0.24 | 0.249 | Combination Nipple | Steel | 83640300 | PTCN300 STEEL PLATED | 54330318 | Sleeve | Stainless Steel | 3.5482 |  | 200 | 12/15/2015 12:00:00 AM
PT Coupling | EHP500-48BK-200 | 3.48 | 3.498 | 0.24 | 0.249 | Combination Nipple | Steel | 83640300 | PTCN300 STEEL PLATED | 54030318 | Ferrule | Steel | 3.5482 |  | 200 | 12/15/2015 12:00:00 AM
PT Coupling | EHP500-48BK-200 | 3.48 | 3.498 | 0.24 | 0.249 | Combination Nipple | Steel | 83640300 | PTCN300 STEEL PLATED | 54230318 | Sleeve | Steel | 3.5482 |  | 200 | 12/15/2015 12:00:00 AM
Campbell | EHP500-48BK-200 | 3.484 | 3.498 | 0.242 | 0.249 | Crimp | Aluminum | C-AL-300c | Cam & Groove | FPS300336 | Ferrule | Steel | 3.553 |  | 125 | 12/15/2015 12:00:00 AM
Campbell | EHP500-48BK-200 | 3.484 | 3.498 | 0.242 | 0.249 | Crimp | Aluminum | E-AL-300c | Cam & Groove | FPS300336 | Ferrule | Steel | 3.553 |  | 125 | 12/15/2015 12:00:00 AM
Campbell | EHP500-48BK-200 | 3.484 | 3.498 | 0.242 | 0.249 | Crimp | Steel | HAS-12 | Combination Nipple | SPS300336S | Sleeve | Steel | 3.553 |  | 225 | 12/15/2015 12:00:00 AM
Dixon | EHP500-48BK-200 | 3.492 | 3.507 | 0.246 | 0.253 | Cam and Groove | Aluminum | 300-C-AL | Dixon Coupler x Hose Shank | CF300-5CS | Ferrule | Steel | 3.572 |  | 150 | 12/14/2015 12:00:00 AM
Dixon | EHP500-48BK-200 | 3.492 | 3.507 | 0.246 | 0.253 | Cam and Groove | Aluminum | 300-E-AL | Dixon Adapter x Hose Shank | CF300-5CS | Ferrule | Steel | 3.572 |  | 150 | 12/14/2015 12:00:00 AM
Campbell | EHP500-48BK-200 | 3.5 | 3.514 | 0.25 | 0.257 | Crimp | Aluminum | C-AL-300c | Cam & Groove | FPS300336 | Ferrule | Steel | 3.565 |  | 125 | 12/15/2015 12:00:00 AM
Campbell | EHP500-48BK-200 | 3.5 | 3.514 | 0.25 | 0.257 | Crimp | Aluminum | E-AL-300c | Cam & Groove | FPS300336 | Ferrule | Steel | 3.565 |  | 125 | 12/15/2015 12:00:00 AM
Campbell | EHP500-48BK-200 | 3.5 | 3.514 | 0.25 | 0.257 | Crimp | Steel | HAS-12 | Combination Nipple | SPS300336S | Sleeve | Steel | 3.565 |  | 225 | 12/15/2015 12:00:00 AM
PT Coupling | EHP500-48BK-200 | 3.5 | 3.518 | 0.25 | 0.259 | Cam and Groove | Aluminum | 1000330 | 30C ALUM HBS | 54930318 | Sleeve | Aluminum | 3.5638 |  | 200 | 12/15/2015 12:00:00 AM
PT Coupling | EHP500-48BK-200 | 3.5 | 3.518 | 0.25 | 0.259 | Cam and Groove | Aluminum | 1000330 | 30C ALUM HBS | 54130318 | Ferrule | Stainless Steel | 3.5638 |  | 200 | 12/15/2015 12:00:00 AM
PT Coupling | EHP500-48BK-200 | 3.5 | 3.518 | 0.25 | 0.259 | Cam and Groove | Aluminum | 1000330 | 30C ALUM HBS | 54330318 | Sleeve | Stainless Steel | 3.5638 |  | 200 | 12/15/2015 12:00:00 AM
PT Coupling | EHP500-48BK-200 | 3.5 | 3.518 | 0.25 | 0.259 | Cam and Groove | Aluminum | 1000330 | 30C ALUM HBS | 54030318 | Ferrule | Steel | 3.5638 |  | 200 | 12/15/2015 12:00:00 AM
PT Coupling | EHP500-48BK-200 | 3.5 | 3.518 | 0.25 | 0.259 | Cam and Groove | Aluminum | 1000330 | 30C ALUM HBS | 54230318 | Sleeve | Steel | 3.5638 |  | 200 | 12/15/2015 12:00:00 AM
PT Coupling | EHP500-48BK-200 | 3.5 | 3.518 | 0.25 | 0.259 | Cam and Groove | Aluminum | 1000330L2 | 30C ALUM SLII SLS | 54930318 | Sleeve | Aluminum | 3.5638 |  | 200 | 12/15/2015 12:00:00 AM
PT Coupling | EHP500-48BK-200 | 3.5 | 3.518 | 0.25 | 0.259 | Cam and Groove | Aluminum | 1000330L2 | 30C ALUM SLII SLS | 54130318 | Ferrule | Stainless Steel | 3.5638 |  | 200 | 12/15/2015 12:00:00 AM
PT Coupling | EHP500-48BK-200 | 3.5 | 3.518 | 0.25 | 0.259 | Cam and Groove | Aluminum | 1000330L2 | 30C ALUM SLII SLS | 54330318 | Sleeve | Stainless Steel | 3.5638 |  | 200 | 12/15/2015 12:00:00 AM
PT Coupling | EHP500-48BK-200 | 3.5 | 3.518 | 0.25 | 0.259 | Cam and Groove | Aluminum | 1000330L2 | 30C ALUM SLII SLS | 54030318 | Ferrule | Steel | 3.5638 |  | 200 | 12/15/2015 12:00:00 AM
PT Coupling | EHP500-48BK-200 | 3.5 | 3.518 | 0.25 | 0.259 | Cam and Groove | Aluminum | 1000330L2 | 30C ALUM SLII SLS | 54230318 | Sleeve | Steel | 3.5638 |  | 200 | 12/15/2015 12:00:00 AM
PT Coupling | EHP500-48BK-200 | 3.5 | 3.518 | 0.25 | 0.259 | Cam and Groove | Aluminum | 1000530 | 30E ALUM | 54930318 | Sleeve | Aluminum | 3.5638 |  | 200 | 12/15/2015 12:00:00 AM
PT Coupling | EHP500-48BK-200 | 3.5 | 3.518 | 0.25 | 0.259 | Cam and Groove | Aluminum | 1000530 | 30E ALUM | 54130318 | Ferrule | Stainless Steel | 3.5638 |  | 200 | 12/15/2015 12:00:00 AM
PT Coupling | EHP500-48BK-200 | 3.5 | 3.518 | 0.25 | 0.259 | Cam and Groove | Aluminum | 1000530 | 30E ALUM | 54330318 | Sleeve | Stainless Steel | 3.5638 |  | 200 | 12/15/2015 12:00:00 AM
PT Coupling | EHP500-48BK-200 | 3.5 | 3.518 | 0.25 | 0.259 | Cam and Groove | Aluminum | 1000530 | 30E ALUM | 54030318 | Ferrule | Steel | 3.5638 |  | 200 | 12/15/2015 12:00:00 AM
PT Coupling | EHP500-48BK-200 | 3.5 | 3.518 | 0.25 | 0.259 | Cam and Groove | Aluminum | 1000530 | 30E ALUM | 54230318 | Sleeve | Steel | 3.5638 |  | 200 | 12/15/2015 12:00:00 AM
PT Coupling | EHP500-48BK-200 | 3.5 | 3.518 | 0.25 | 0.259 | Cam and Groove | Aluminum | 1070330 | 30C ALUM HB | 54930318 | Sleeve | Aluminum | 3.5638 |  | 200 | 12/15/2015 12:00:00 AM
PT Coupling | EHP500-48BK-200 | 3.5 | 3.518 | 0.25 | 0.259 | Cam and Groove | Aluminum | 1070330 | 30C ALUM HB | 54130318 | Ferrule | Stainless Steel | 3.5638 |  | 200 | 12/15/2015 12:00:00 AM
PT Coupling | EHP500-48BK-200 | 3.5 | 3.518 | 0.25 | 0.259 | Cam and Groove | Aluminum | 1070330 | 30C ALUM HB | 54330318 | Sleeve | Stainless Steel | 3.5638 |  | 200 | 12/15/2015 12:00:00 AM
PT Coupling | EHP500-48BK-200 | 3.5 | 3.518 | 0.25 | 0.259 | Cam and Groove | Aluminum | 1070330 | 30C ALUM HB | 54030318 | Ferrule | Steel | 3.5638 |  | 200 | 12/15/2015 12:00:00 AM
PT Coupling | EHP500-48BK-200 | 3.5 | 3.518 | 0.25 | 0.259 | Cam and Groove | Aluminum | 1070330 | 30C ALUM HB | 54230318 | Sleeve | Steel | 3.5638 |  | 200 | 12/15/2015 12:00:00 AM
PT Coupling | EHP500-48BK-200 | 3.5 | 3.518 | 0.25 | 0.259 | Cam and Groove | Aluminum | 1070330L2 | 30C ALUM SLII SLB | 54930318 | Sleeve | Aluminum | 3.5638 |  | 200 | 12/15/2015 12:00:00 AM
PT Coupling | EHP500-48BK-200 | 3.5 | 3.518 | 0.25 | 0.259 | Cam and Groove | Aluminum | 1070330L2 | 30C ALUM SLII SLB | 54130318 | Ferrule | Stainless Steel | 3.5638 |  | 200 | 12/15/2015 12:00:00 AM
PT Coupling | EHP500-48BK-200 | 3.5 | 3.518 | 0.25 | 0.259 | Cam and Groove | Aluminum | 1070330L2 | 30C ALUM SLII SLB | 54330318 | Sleeve | Stainless Steel | 3.5638 |  | 200 | 12/15/2015 12:00:00 AM
PT Coupling | EHP500-48BK-200 | 3.5 | 3.518 | 0.25 | 0.259 | Cam and Groove | Aluminum | 1070330L2 | 30C ALUM SLII SLB | 54030318 | Ferrule | Steel | 3.5638 |  | 200 | 12/15/2015 12:00:00 AM
PT Coupling | EHP500-48BK-200 | 3.5 | 3.518 | 0.25 | 0.259 | Cam and Groove | Aluminum | 1070330L2 | 30C ALUM SLII SLB | 54230318 | Sleeve | Steel | 3.5638 |  | 200 | 12/15/2015 12:00:00 AM
PT Coupling | EHP500-48BK-200 | 3.5 | 3.518 | 0.25 | 0.259 | Cam and Groove | Aluminum | 2000330 | 30C HCALUM | 54930318 | Sleeve | Aluminum | 3.5638 |  | 200 | 12/15/2015 12:00:00 AM
PT Coupling | EHP500-48BK-200 | 3.5 | 3.518 | 0.25 | 0.259 | Cam and Groove | Aluminum | 2000330 | 30C HCALUM | 54130318 | Ferrule | Stainless Steel | 3.5638 |  | 200 | 12/15/2015 12:00:00 AM
PT Coupling | EHP500-48BK-200 | 3.5 | 3.518 | 0.25 | 0.259 | Cam and Groove | Aluminum | 2000330 | 30C HCALUM | 54330318 | Sleeve | Stainless Steel | 3.5638 |  | 200 | 12/15/2015 12:00:00 AM
PT Coupling | EHP500-48BK-200 | 3.5 | 3.518 | 0.25 | 0.259 | Cam and Groove | Aluminum | 2000330 | 30C HCALUM | 54030318 | Ferrule | Steel | 3.5638 |  | 200 | 12/15/2015 12:00:00 AM
PT Coupling | EHP500-48BK-200 | 3.5 | 3.518 | 0.25 | 0.259 | Cam and Groove | Aluminum | 2000330 | 30C HCALUM | 54230318 | Sleeve | Steel | 3.5638 |  | 200 | 12/15/2015 12:00:00 AM
PT Coupling | EHP500-48BK-200 | 3.5 | 3.518 | 0.25 | 0.259 | Cam and Groove | Aluminum | 2000530 | 30E HCALUM | 54930318 | Sleeve | Aluminum | 3.5638 |  | 200 | 12/15/2015 12:00:00 AM
PT Coupling | EHP500-48BK-200 | 3.5 | 3.518 | 0.25 | 0.259 | Cam and Groove | Aluminum | 2000530 | 30E HCALUM | 54130318 | Ferrule | Stainless Steel | 3.5638 |  | 200 | 12/15/2015 12:00:00 AM
PT Coupling | EHP500-48BK-200 | 3.5 | 3.518 | 0.25 | 0.259 | Cam and Groove | Aluminum | 2000530 | 30E HCALUM | 54330318 | Sleeve | Stainless Steel | 3.5638 |  | 200 | 12/15/2015 12:00:00 AM
PT Coupling | EHP500-48BK-200 | 3.5 | 3.518 | 0.25 | 0.259 | Cam and Groove | Aluminum | 2000530 | 30E HCALUM | 54030318 | Ferrule | Steel | 3.5638 |  | 200 | 12/15/2015 12:00:00 AM
PT Coupling | EHP500-48BK-200 | 3.5 | 3.518 | 0.25 | 0.259 | Cam and Groove | Aluminum | 2000530 | 30E HCALUM | 54230318 | Sleeve | Steel | 3.5638 |  | 200 | 12/15/2015 12:00:00 AM
PT Coupling | EHP500-48BK-200 | 3.5 | 3.518 | 0.25 | 0.259 | Interlocking Crimp Stem | Aluminum | 5743002 | 30TMC50AL BODY | 54930318 | Sleeve | Aluminum | 3.5638 |  | 600 | 12/15/2015 12:00:00 AM
PT Coupling | EHP500-48BK-200 | 3.5 | 3.518 | 0.25 | 0.259 | Interlocking Crimp Stem | Aluminum | 5743002 | 30TMC50AL BODY | 54130318 | Ferrule | Stainless Steel | 3.5638 |  | 600 | 12/15/2015 12:00:00 AM
PT Coupling | EHP500-48BK-200 | 3.5 | 3.518 | 0.25 | 0.259 | Interlocking Crimp Stem | Aluminum | 5743002 | 30TMC50AL BODY | 54330318 | Sleeve | Stainless Steel | 3.5638 |  | 600 | 12/15/2015 12:00:00 AM
PT Coupling | EHP500-48BK-200 | 3.5 | 3.518 | 0.25 | 0.259 | Interlocking Crimp Stem | Aluminum | 5743002 | 30TMC50AL BODY | 54030318 | Ferrule | Steel | 3.5638 |  | 600 | 12/15/2015 12:00:00 AM
PT Coupling | EHP500-48BK-200 | 3.5 | 3.518 | 0.25 | 0.259 | Interlocking Crimp Stem | Aluminum | 5743002 | 30TMC50AL BODY | 54230318 | Sleeve | Steel | 3.5638 |  | 600 | 12/15/2015 12:00:00 AM
PT Coupling | EHP500-48BK-200 | 3.5 | 3.518 | 0.25 | 0.259 | Interlocking Crimp Stem | Aluminum | 5743014 | 30WC50AL | 54930318 | Sleeve | Aluminum | 3.5638 |  | 600 | 12/15/2015 12:00:00 AM
PT Coupling | EHP500-48BK-200 | 3.5 | 3.518 | 0.25 | 0.259 | Interlocking Crimp Stem | Aluminum | 5743014 | 30WC50AL | 54130318 | Ferrule | Stainless Steel | 3.5638 |  | 600 | 12/15/2015 12:00:00 AM
PT Coupling | EHP500-48BK-200 | 3.5 | 3.518 | 0.25 | 0.259 | Interlocking Crimp Stem | Aluminum | 5743014 | 30WC50AL | 54330318 | Sleeve | Stainless Steel | 3.5638 |  | 600 | 12/15/2015 12:00:00 AM
PT Coupling | EHP500-48BK-200 | 3.5 | 3.518 | 0.25 | 0.259 | Interlocking Crimp Stem | Aluminum | 5743014 | 30WC50AL | 54030318 | Ferrule | Steel | 3.5638 |  | 600 | 12/15/2015 12:00:00 AM
PT Coupling | EHP500-48BK-200 | 3.5 | 3.518 | 0.25 | 0.259 | Interlocking Crimp Stem | Aluminum | 5743014 | 30WC50AL | 54230318 | Sleeve | Steel | 3.5638 |  | 600 | 12/15/2015 12:00:00 AM
PT Coupling | EHP500-48BK-200 | 3.5 | 3.518 | 0.25 | 0.259 | Combination Nipple | Aluminum | 85640300 | PTCN300 ALUMINUM | 54930318 | Sleeve | Aluminum | 3.5638 |  | 200 | 12/15/2015 12:00:00 AM
PT Coupling | EHP500-48BK-200 | 3.5 | 3.518 | 0.25 | 0.259 | Combination Nipple | Aluminum | 85640300 | PTCN300 ALUMINUM | 54130318 | Ferrule | Stainless Steel | 3.5638 |  | 200 | 12/15/2015 12:00:00 AM
PT Coupling | EHP500-48BK-200 | 3.5 | 3.518 | 0.25 | 0.259 | Combination Nipple | Aluminum | 85640300 | PTCN300 ALUMINUM | 54330318 | Sleeve | Stainless Steel | 3.5638 |  | 200 | 12/15/2015 12:00:00 AM
PT Coupling | EHP500-48BK-200 | 3.5 | 3.518 | 0.25 | 0.259 | Combination Nipple | Aluminum | 85640300 | PTCN300 ALUMINUM | 54030318 | Ferrule | Steel | 3.5638 |  | 200 | 12/15/2015 12:00:00 AM
PT Coupling | EHP500-48BK-200 | 3.5 | 3.518 | 0.25 | 0.259 | Combination Nipple | Aluminum | 85640300 | PTCN300 ALUMINUM | 54230318 | Sleeve | Steel | 3.5638 |  | 200 | 12/15/2015 12:00:00 AM
PT Coupling | EHP500-48BK-200 | 3.5 | 3.518 | 0.25 | 0.259 | Combination Nipple | Aluminum | 85640300N | PTCN300N ALUM WELD END | 54930318 | Sleeve | Aluminum | 3.5638 |  | 200 | 12/15/2015 12:00:00 AM
PT Coupling | EHP500-48BK-200 | 3.5 | 3.518 | 0.25 | 0.259 | Combination Nipple | Aluminum | 85640300N | PTCN300N ALUM WELD END | 54130318 | Ferrule | Stainless Steel | 3.5638 |  | 200 | 12/15/2015 12:00:00 AM
PT Coupling | EHP500-48BK-200 | 3.5 | 3.518 | 0.25 | 0.259 | Combination Nipple | Aluminum | 85640300N | PTCN300N ALUM WELD END | 54330318 | Sleeve | Stainless Steel | 3.5638 |  | 200 | 12/15/2015 12:00:00 AM
PT Coupling | EHP500-48BK-200 | 3.5 | 3.518 | 0.25 | 0.259 | Combination Nipple | Aluminum | 85640300N | PTCN300N ALUM WELD END | 54030318 | Ferrule | Steel | 3.5638 |  | 200 | 12/15/2015 12:00:00 AM
PT Coupling | EHP500-48BK-200 | 3.5 | 3.518 | 0.25 | 0.259 | Combination Nipple | Aluminum | 85640300N | PTCN300N ALUM WELD END | 54230318 | Sleeve | Steel | 3.5638 |  | 200 | 12/15/2015 12:00:00 AM
PT Coupling | EHP500-48BK-200 | 3.5 | 3.518 | 0.25 | 0.259 | Cam and Groove | Brass | 1200330 | 30C BRASS HB | 54930318 | Sleeve | Aluminum | 3.5638 |  | 200 | 12/15/2015 12:00:00 AM
PT Coupling | EHP500-48BK-200 | 3.5 | 3.518 | 0.25 | 0.259 | Cam and Groove | Brass | 1200330 | 30C BRASS HB | 54130318 | Ferrule | Stainless Steel | 3.5638 |  | 200 | 12/15/2015 12:00:00 AM
PT Coupling | EHP500-48BK-200 | 3.5 | 3.518 | 0.25 | 0.259 | Cam and Groove | Brass | 1200330 | 30C BRASS HB | 54330318 | Sleeve | Stainless Steel | 3.5638 |  | 200 | 12/15/2015 12:00:00 AM
PT Coupling | EHP500-48BK-200 | 3.5 | 3.518 | 0.25 | 0.259 | Cam and Groove | Brass | 1200330 | 30C BRASS HB | 54030318 | Ferrule | Steel | 3.5638 |  | 200 | 12/15/2015 12:00:00 AM
PT Coupling | EHP500-48BK-200 | 3.5 | 3.518 | 0.25 | 0.259 | Cam and Groove | Brass | 1200330 | 30C BRASS HB | 54230318 | Sleeve | Steel | 3.5638 |  | 200 | 12/15/2015 12:00:00 AM
PT Coupling | EHP500-48BK-200 | 3.5 | 3.518 | 0.25 | 0.259 | Cam and Groove | Brass | 1200330L2 | 30C BRASS SLII SLB | 54930318 | Sleeve | Aluminum | 3.5638 |  | 200 | 12/15/2015 12:00:00 AM
PT Coupling | EHP500-48BK-200 | 3.5 | 3.518 | 0.25 | 0.259 | Cam and Groove | Brass | 1200330L2 | 30C BRASS SLII SLB | 54130318 | Ferrule | Stainless Steel | 3.5638 |  | 200 | 12/15/2015 12:00:00 AM
PT Coupling | EHP500-48BK-200 | 3.5 | 3.518 | 0.25 | 0.259 | Cam and Groove | Brass | 1200330L2 | 30C BRASS SLII SLB | 54330318 | Sleeve | Stainless Steel | 3.5638 |  | 200 | 12/15/2015 12:00:00 AM
PT Coupling | EHP500-48BK-200 | 3.5 | 3.518 | 0.25 | 0.259 | Cam and Groove | Brass | 1200330L2 | 30C BRASS SLII SLB | 54030318 | Ferrule | Steel | 3.5638 |  | 200 | 12/15/2015 12:00:00 AM
PT Coupling | EHP500-48BK-200 | 3.5 | 3.518 | 0.25 | 0.259 | Cam and Groove | Brass | 1200330L2 | 30C BRASS SLII SLB | 54230318 | Sleeve | Steel | 3.5638 |  | 200 | 12/15/2015 12:00:00 AM
PT Coupling | EHP500-48BK-200 | 3.5 | 3.518 | 0.25 | 0.259 | Cam and Groove | Brass | 1200330SL | 30CSL BRASS STA-LOK HB | 54930318 | Sleeve | Aluminum | 3.5638 |  | 200 | 12/15/2015 12:00:00 AM
PT Coupling | EHP500-48BK-200 | 3.5 | 3.518 | 0.25 | 0.259 | Cam and Groove | Brass | 1200330SL | 30CSL BRASS STA-LOK HB | 54130318 | Ferrule | Stainless Steel | 3.5638 |  | 200 | 12/15/2015 12:00:00 AM
PT Coupling | EHP500-48BK-200 | 3.5 | 3.518 | 0.25 | 0.259 | Cam and Groove | Brass | 1200330SL | 30CSL BRASS STA-LOK HB | 54330318 | Sleeve | Stainless Steel | 3.5638 |  | 200 | 12/15/2015 12:00:00 AM
PT Coupling | EHP500-48BK-200 | 3.5 | 3.518 | 0.25 | 0.259 | Cam and Groove | Brass | 1200330SL | 30CSL BRASS STA-LOK HB | 54030318 | Ferrule | Steel | 3.5638 |  | 200 | 12/15/2015 12:00:00 AM
PT Coupling | EHP500-48BK-200 | 3.5 | 3.518 | 0.25 | 0.259 | Cam and Groove | Brass | 1200330SL | 30CSL BRASS STA-LOK HB | 54230318 | Sleeve | Steel | 3.5638 |  | 200 | 12/15/2015 12:00:00 AM
PT Coupling | EHP500-48BK-200 | 3.5 | 3.518 | 0.25 | 0.259 | Cam and Groove | Brass | 1200530 | 30E BRASS | 54930318 | Sleeve | Aluminum | 3.5638 |  | 200 | 12/15/2015 12:00:00 AM
PT Coupling | EHP500-48BK-200 | 3.5 | 3.518 | 0.25 | 0.259 | Cam and Groove | Brass | 1200530 | 30E BRASS | 54130318 | Ferrule | Stainless Steel | 3.5638 |  | 200 | 12/15/2015 12:00:00 AM
PT Coupling | EHP500-48BK-200 | 3.5 | 3.518 | 0.25 | 0.259 | Cam and Groove | Brass | 1200530 | 30E BRASS | 54330318 | Sleeve | Stainless Steel | 3.5638 |  | 200 | 12/15/2015 12:00:00 AM
PT Coupling | EHP500-48BK-200 | 3.5 | 3.518 | 0.25 | 0.259 | Cam and Groove | Brass | 1200530 | 30E BRASS | 54030318 | Ferrule | Steel | 3.5638 |  | 200 | 12/15/2015 12:00:00 AM
PT Coupling | EHP500-48BK-200 | 3.5 | 3.518 | 0.25 | 0.259 | Cam and Groove | Brass | 1200530 | 30E BRASS | 54230318 | Sleeve | Steel | 3.5638 |  | 200 | 12/15/2015 12:00:00 AM
PT Coupling | EHP500-48BK-200 | 3.5 | 3.518 | 0.25 | 0.259 | Cam and Groove | Brass | 1290330 | 30C BRASS HBS | 54930318 | Sleeve | Aluminum | 3.5638 |  | 200 | 12/15/2015 12:00:00 AM
PT Coupling | EHP500-48BK-200 | 3.5 | 3.518 | 0.25 | 0.259 | Cam and Groove | Brass | 1290330 | 30C BRASS HBS | 54130318 | Ferrule | Stainless Steel | 3.5638 |  | 200 | 12/15/2015 12:00:00 AM
PT Coupling | EHP500-48BK-200 | 3.5 | 3.518 | 0.25 | 0.259 | Cam and Groove | Brass | 1290330 | 30C BRASS HBS | 54330318 | Sleeve | Stainless Steel | 3.5638 |  | 200 | 12/15/2015 12:00:00 AM
PT Coupling | EHP500-48BK-200 | 3.5 | 3.518 | 0.25 | 0.259 | Cam and Groove | Brass | 1290330 | 30C BRASS HBS | 54030318 | Ferrule | Steel | 3.5638 |  | 200 | 12/15/2015 12:00:00 AM
PT Coupling | EHP500-48BK-200 | 3.5 | 3.518 | 0.25 | 0.259 | Cam and Groove | Brass | 1290330 | 30C BRASS HBS | 54230318 | Sleeve | Steel | 3.5638 |  | 200 | 12/15/2015 12:00:00 AM
PT Coupling | EHP500-48BK-200 | 3.5 | 3.518 | 0.25 | 0.259 | Cam and Groove | Brass | 1290330L2 | 30C BRASS SLII SLS | 54930318 | Sleeve | Aluminum | 3.5638 |  | 200 | 12/15/2015 12:00:00 AM
PT Coupling | EHP500-48BK-200 | 3.5 | 3.518 | 0.25 | 0.259 | Cam and Groove | Brass | 1290330L2 | 30C BRASS SLII SLS | 54130318 | Ferrule | Stainless Steel | 3.5638 |  | 200 | 12/15/2015 12:00:00 AM
PT Coupling | EHP500-48BK-200 | 3.5 | 3.518 | 0.25 | 0.259 | Cam and Groove | Brass | 1290330L2 | 30C BRASS SLII SLS | 54330318 | Sleeve | Stainless Steel | 3.5638 |  | 200 | 12/15/2015 12:00:00 AM
PT Coupling | EHP500-48BK-200 | 3.5 | 3.518 | 0.25 | 0.259 | Cam and Groove | Brass | 1290330L2 | 30C BRASS SLII SLS | 54030318 | Ferrule | Steel | 3.5638 |  | 200 | 12/15/2015 12:00:00 AM
PT Coupling | EHP500-48BK-200 | 3.5 | 3.518 | 0.25 | 0.259 | Cam and Groove | Brass | 1290330L2 | 30C BRASS SLII SLS | 54230318 | Sleeve | Steel | 3.5638 |  | 200 | 12/15/2015 12:00:00 AM
PT Coupling | EHP500-48BK-200 | 3.5 | 3.518 | 0.25 | 0.259 | Combination Nipple | Brass | 82640300BR | PTCN300 BRASS | 54930318 | Sleeve | Aluminum | 3.5638 |  | 200 | 12/15/2015 12:00:00 AM
PT Coupling | EHP500-48BK-200 | 3.5 | 3.518 | 0.25 | 0.259 | Combination Nipple | Brass | 82640300BR | PTCN300 BRASS | 54130318 | Ferrule | Stainless Steel | 3.5638 |  | 200 | 12/15/2015 12:00:00 AM
PT Coupling | EHP500-48BK-200 | 3.5 | 3.518 | 0.25 | 0.259 | Combination Nipple | Brass | 82640300BR | PTCN300 BRASS | 54330318 | Sleeve | Stainless Steel | 3.5638 |  | 200 | 12/15/2015 12:00:00 AM
PT Coupling | EHP500-48BK-200 | 3.5 | 3.518 | 0.25 | 0.259 | Combination Nipple | Brass | 82640300BR | PTCN300 BRASS | 54030318 | Ferrule | Steel | 3.5638 |  | 200 | 12/15/2015 12:00:00 AM
PT Coupling | EHP500-48BK-200 | 3.5 | 3.518 | 0.25 | 0.259 | Combination Nipple | Brass | 82640300BR | PTCN300 BRASS | 54230318 | Sleeve | Steel | 3.5638 |  | 200 | 12/15/2015 12:00:00 AM
PT Coupling | EHP500-48BK-200 | 3.5 | 3.518 | 0.25 | 0.259 | Cam and Groove | Ductile Iron | 1800330 | 30C DUCTILE | 54930318 | Sleeve | Aluminum | 3.5638 |  | 200 | 12/15/2015 12:00:00 AM
PT Coupling | EHP500-48BK-200 | 3.5 | 3.518 | 0.25 | 0.259 | Cam and Groove | Ductile Iron | 1800330 | 30C DUCTILE | 54130318 | Ferrule | Stainless Steel | 3.5638 |  | 200 | 12/15/2015 12:00:00 AM
PT Coupling | EHP500-48BK-200 | 3.5 | 3.518 | 0.25 | 0.259 | Cam and Groove | Ductile Iron | 1800330 | 30C DUCTILE | 54330318 | Sleeve | Stainless Steel | 3.5638 |  | 200 | 12/15/2015 12:00:00 AM
PT Coupling | EHP500-48BK-200 | 3.5 | 3.518 | 0.25 | 0.259 | Cam and Groove | Ductile Iron | 1800330 | 30C DUCTILE | 54030318 | Ferrule | Steel | 3.5638 |  | 200 | 12/15/2015 12:00:00 AM
PT Coupling | EHP500-48BK-200 | 3.5 | 3.518 | 0.25 | 0.259 | Cam and Groove | Ductile Iron | 1800330 | 30C DUCTILE | 54230318 | Sleeve | Steel | 3.5638 |  | 200 | 12/15/2015 12:00:00 AM
PT Coupling | EHP500-48BK-200 | 3.5 | 3.518 | 0.25 | 0.259 | Cam and Groove | Ductile Iron | 1800530 | 30E DUCTILE | 54930318 | Sleeve | Aluminum | 3.5638 |  | 200 | 12/15/2015 12:00:00 AM
PT Coupling | EHP500-48BK-200 | 3.5 | 3.518 | 0.25 | 0.259 | Cam and Groove | Ductile Iron | 1800530 | 30E DUCTILE | 54130318 | Ferrule | Stainless Steel | 3.5638 |  | 200 | 12/15/2015 12:00:00 AM
PT Coupling | EHP500-48BK-200 | 3.5 | 3.518 | 0.25 | 0.259 | Cam and Groove | Ductile Iron | 1800530 | 30E DUCTILE | 54330318 | Sleeve | Stainless Steel | 3.5638 |  | 200 | 12/15/2015 12:00:00 AM
PT Coupling | EHP500-48BK-200 | 3.5 | 3.518 | 0.25 | 0.259 | Cam and Groove | Ductile Iron | 1800530 | 30E DUCTILE | 54030318 | Ferrule | Steel | 3.5638 |  | 200 | 12/15/2015 12:00:00 AM
PT Coupling | EHP500-48BK-200 | 3.5 | 3.518 | 0.25 | 0.259 | Cam and Groove | Ductile Iron | 1800530 | 30E DUCTILE | 54230318 | Sleeve | Steel | 3.5638 |  | 200 | 12/15/2015 12:00:00 AM
PT Coupling | EHP500-48BK-200 | 3.5 | 3.518 | 0.25 | 0.259 | Cam and Groove | Hastealloy | 2600330 | 30C HASTELLOY® C | 54930318 | Sleeve | Aluminum | 3.5638 |  | 200 | 12/15/2015 12:00:00 AM
PT Coupling | EHP500-48BK-200 | 3.5 | 3.518 | 0.25 | 0.259 | Cam and Groove | Hastealloy | 2600330 | 30C HASTELLOY® C | 54130318 | Ferrule | Stainless Steel | 3.5638 |  | 200 | 12/15/2015 12:00:00 AM
PT Coupling | EHP500-48BK-200 | 3.5 | 3.518 | 0.25 | 0.259 | Cam and Groove | Hastealloy | 2600330 | 30C HASTELLOY® C | 54330318 | Sleeve | Stainless Steel | 3.5638 |  | 200 | 12/15/2015 12:00:00 AM
PT Coupling | EHP500-48BK-200 | 3.5 | 3.518 | 0.25 | 0.259 | Cam and Groove | Hastealloy | 2600330 | 30C HASTELLOY® C | 54030318 | Ferrule | Steel | 3.5638 |  | 200 | 12/15/2015 12:00:00 AM
PT Coupling | EHP500-48BK-200 | 3.5 | 3.518 | 0.25 | 0.259 | Cam and Groove | Hastealloy | 2600330 | 30C HASTELLOY® C | 54230318 | Sleeve | Steel | 3.5638 |  | 200 | 12/15/2015 12:00:00 AM
PT Coupling | EHP500-48BK-200 | 3.5 | 3.518 | 0.25 | 0.259 | Cam and Groove | Hastealloy | 2600530 | 30E HASTELLOY® C | 54930318 | Sleeve | Aluminum | 3.5638 |  | 200 | 12/15/2015 12:00:00 AM
PT Coupling | EHP500-48BK-200 | 3.5 | 3.518 | 0.25 | 0.259 | Cam and Groove | Hastealloy | 2600530 | 30E HASTELLOY® C | 54130318 | Ferrule | Stainless Steel | 3.5638 |  | 200 | 12/15/2015 12:00:00 AM
PT Coupling | EHP500-48BK-200 | 3.5 | 3.518 | 0.25 | 0.259 | Cam and Groove | Hastealloy | 2600530 | 30E HASTELLOY® C | 54330318 | Sleeve | Stainless Steel | 3.5638 |  | 200 | 12/15/2015 12:00:00 AM
PT Coupling | EHP500-48BK-200 | 3.5 | 3.518 | 0.25 | 0.259 | Cam and Groove | Hastealloy | 2600530 | 30E HASTELLOY® C | 54030318 | Ferrule | Steel | 3.5638 |  | 200 | 12/15/2015 12:00:00 AM
PT Coupling | EHP500-48BK-200 | 3.5 | 3.518 | 0.25 | 0.259 | Cam and Groove | Hastealloy | 2600530 | 30E HASTELLOY® C | 54230318 | Sleeve | Steel | 3.5638 |  | 200 | 12/15/2015 12:00:00 AM
PT Coupling | EHP500-48BK-200 | 3.5 | 3.518 | 0.25 | 0.259 | Cam and Groove | Monel | 2200330 | 30C MONEL | 54930318 | Sleeve | Aluminum | 3.5638 |  | 200 | 12/15/2015 12:00:00 AM
PT Coupling | EHP500-48BK-200 | 3.5 | 3.518 | 0.25 | 0.259 | Cam and Groove | Monel | 2200330 | 30C MONEL | 54130318 | Ferrule | Stainless Steel | 3.5638 |  | 200 | 12/15/2015 12:00:00 AM
PT Coupling | EHP500-48BK-200 | 3.5 | 3.518 | 0.25 | 0.259 | Cam and Groove | Monel | 2200330 | 30C MONEL | 54330318 | Sleeve | Stainless Steel | 3.5638 |  | 200 | 12/15/2015 12:00:00 AM
PT Coupling | EHP500-48BK-200 | 3.5 | 3.518 | 0.25 | 0.259 | Cam and Groove | Monel | 2200330 | 30C MONEL | 54030318 | Ferrule | Steel | 3.5638 |  | 200 | 12/15/2015 12:00:00 AM
PT Coupling | EHP500-48BK-200 | 3.5 | 3.518 | 0.25 | 0.259 | Cam and Groove | Monel | 2200330 | 30C MONEL | 54230318 | Sleeve | Steel | 3.5638 |  | 200 | 12/15/2015 12:00:00 AM
PT Coupling | EHP500-48BK-200 | 3.5 | 3.518 | 0.25 | 0.259 | Cam and Groove | Monel | 2200530 | 30E MONEL | 54930318 | Sleeve | Aluminum | 3.5638 |  | 200 | 12/15/2015 12:00:00 AM
PT Coupling | EHP500-48BK-200 | 3.5 | 3.518 | 0.25 | 0.259 | Cam and Groove | Monel | 2200530 | 30E MONEL | 54130318 | Ferrule | Stainless Steel | 3.5638 |  | 200 | 12/15/2015 12:00:00 AM
PT Coupling | EHP500-48BK-200 | 3.5 | 3.518 | 0.25 | 0.259 | Cam and Groove | Monel | 2200530 | 30E MONEL | 54330318 | Sleeve | Stainless Steel | 3.5638 |  | 200 | 12/15/2015 12:00:00 AM
PT Coupling | EHP500-48BK-200 | 3.5 | 3.518 | 0.25 | 0.259 | Cam and Groove | Monel | 2200530 | 30E MONEL | 54030318 | Ferrule | Steel | 3.5638 |  | 200 | 12/15/2015 12:00:00 AM
PT Coupling | EHP500-48BK-200 | 3.5 | 3.518 | 0.25 | 0.259 | Cam and Groove | Monel | 2200530 | 30E MONEL | 54230318 | Sleeve | Steel | 3.5638 |  | 200 | 12/15/2015 12:00:00 AM
PT Coupling | EHP500-48BK-200 | 3.5 | 3.518 | 0.25 | 0.259 | Cam and Groove | Stainless Steel | 1400330 | 30C SS | 54930318 | Sleeve | Aluminum | 3.5638 |  | 200 | 12/15/2015 12:00:00 AM
PT Coupling | EHP500-48BK-200 | 3.5 | 3.518 | 0.25 | 0.259 | Cam and Groove | Stainless Steel | 1400330 | 30C SS | 54130318 | Ferrule | Stainless Steel | 3.5638 |  | 200 | 12/15/2015 12:00:00 AM
PT Coupling | EHP500-48BK-200 | 3.5 | 3.518 | 0.25 | 0.259 | Cam and Groove | Stainless Steel | 1400330 | 30C SS | 54330318 | Sleeve | Stainless Steel | 3.5638 |  | 200 | 12/15/2015 12:00:00 AM
PT Coupling | EHP500-48BK-200 | 3.5 | 3.518 | 0.25 | 0.259 | Cam and Groove | Stainless Steel | 1400330 | 30C SS | 54030318 | Ferrule | Steel | 3.5638 |  | 200 | 12/15/2015 12:00:00 AM
PT Coupling | EHP500-48BK-200 | 3.5 | 3.518 | 0.25 | 0.259 | Cam and Groove | Stainless Steel | 1400330 | 30C SS | 54230318 | Sleeve | Steel | 3.5638 |  | 200 | 12/15/2015 12:00:00 AM
PT Coupling | EHP500-48BK-200 | 3.5 | 3.518 | 0.25 | 0.259 | Cam and Groove | Stainless Steel | 1400330L2 | 30C SS SLII | 54930318 | Sleeve | Aluminum | 3.5638 |  | 200 | 12/15/2015 12:00:00 AM
PT Coupling | EHP500-48BK-200 | 3.5 | 3.518 | 0.25 | 0.259 | Cam and Groove | Stainless Steel | 1400330L2 | 30C SS SLII | 54130318 | Ferrule | Stainless Steel | 3.5638 |  | 200 | 12/15/2015 12:00:00 AM
PT Coupling | EHP500-48BK-200 | 3.5 | 3.518 | 0.25 | 0.259 | Cam and Groove | Stainless Steel | 1400330L2 | 30C SS SLII | 54330318 | Sleeve | Stainless Steel | 3.5638 |  | 200 | 12/15/2015 12:00:00 AM
PT Coupling | EHP500-48BK-200 | 3.5 | 3.518 | 0.25 | 0.259 | Cam and Groove | Stainless Steel | 1400330L2 | 30C SS SLII | 54030318 | Ferrule | Steel | 3.5638 |  | 200 | 12/15/2015 12:00:00 AM
PT Coupling | EHP500-48BK-200 | 3.5 | 3.518 | 0.25 | 0.259 | Cam and Groove | Stainless Steel | 1400330L2 | 30C SS SLII | 54230318 | Sleeve | Steel | 3.5638 |  | 200 | 12/15/2015 12:00:00 AM
PT Coupling | EHP500-48BK-200 | 3.5 | 3.518 | 0.25 | 0.259 | Cam and Groove | Stainless Steel | 1400530 | 30E SS | 54930318 | Sleeve | Aluminum | 3.5638 |  | 200 | 12/15/2015 12:00:00 AM
PT Coupling | EHP500-48BK-200 | 3.5 | 3.518 | 0.25 | 0.259 | Cam and Groove | Stainless Steel | 1400530 | 30E SS | 54130318 | Ferrule | Stainless Steel | 3.5638 |  | 200 | 12/15/2015 12:00:00 AM
PT Coupling | EHP500-48BK-200 | 3.5 | 3.518 | 0.25 | 0.259 | Cam and Groove | Stainless Steel | 1400530 | 30E SS | 54330318 | Sleeve | Stainless Steel | 3.5638 |  | 200 | 12/15/2015 12:00:00 AM
PT Coupling | EHP500-48BK-200 | 3.5 | 3.518 | 0.25 | 0.259 | Cam and Groove | Stainless Steel | 1400530 | 30E SS | 54030318 | Ferrule | Steel | 3.5638 |  | 200 | 12/15/2015 12:00:00 AM
PT Coupling | EHP500-48BK-200 | 3.5 | 3.518 | 0.25 | 0.259 | Cam and Groove | Stainless Steel | 1400530 | 30E SS | 54230318 | Sleeve | Steel | 3.5638 |  | 200 | 12/15/2015 12:00:00 AM
PT Coupling | EHP500-48BK-200 | 3.5 | 3.518 | 0.25 | 0.259 | Interlocking Crimp Stem | Stainless Steel | 5713002 | 30TMC50SS BODY | 54930318 | Sleeve | Aluminum | 3.5638 |  | 600 | 12/15/2015 12:00:00 AM
PT Coupling | EHP500-48BK-200 | 3.5 | 3.518 | 0.25 | 0.259 | Interlocking Crimp Stem | Stainless Steel | 5713002 | 30TMC50SS BODY | 54130318 | Ferrule | Stainless Steel | 3.5638 |  | 600 | 12/15/2015 12:00:00 AM
PT Coupling | EHP500-48BK-200 | 3.5 | 3.518 | 0.25 | 0.259 | Interlocking Crimp Stem | Stainless Steel | 5713002 | 30TMC50SS BODY | 54330318 | Sleeve | Stainless Steel | 3.5638 |  | 600 | 12/15/2015 12:00:00 AM
PT Coupling | EHP500-48BK-200 | 3.5 | 3.518 | 0.25 | 0.259 | Interlocking Crimp Stem | Stainless Steel | 5713002 | 30TMC50SS BODY | 54030318 | Ferrule | Steel | 3.5638 |  | 600 | 12/15/2015 12:00:00 AM
PT Coupling | EHP500-48BK-200 | 3.5 | 3.518 | 0.25 | 0.259 | Interlocking Crimp Stem | Stainless Steel | 5713002 | 30TMC50SS BODY | 54230318 | Sleeve | Steel | 3.5638 |  | 600 | 12/15/2015 12:00:00 AM
PT Coupling | EHP500-48BK-200 | 3.5 | 3.518 | 0.25 | 0.259 | Interlocking Crimp Stem | Stainless Steel | 5713014 | 30WC50SS BODY 304SS | 54930318 | Sleeve | Aluminum | 3.5638 |  | 600 | 12/15/2015 12:00:00 AM
PT Coupling | EHP500-48BK-200 | 3.5 | 3.518 | 0.25 | 0.259 | Interlocking Crimp Stem | Stainless Steel | 5713014 | 30WC50SS BODY 304SS | 54130318 | Ferrule | Stainless Steel | 3.5638 |  | 600 | 12/15/2015 12:00:00 AM
PT Coupling | EHP500-48BK-200 | 3.5 | 3.518 | 0.25 | 0.259 | Interlocking Crimp Stem | Stainless Steel | 5713014 | 30WC50SS BODY 304SS | 54330318 | Sleeve | Stainless Steel | 3.5638 |  | 600 | 12/15/2015 12:00:00 AM
PT Coupling | EHP500-48BK-200 | 3.5 | 3.518 | 0.25 | 0.259 | Interlocking Crimp Stem | Stainless Steel | 5713014 | 30WC50SS BODY 304SS | 54030318 | Ferrule | Steel | 3.5638 |  | 600 | 12/15/2015 12:00:00 AM
PT Coupling | EHP500-48BK-200 | 3.5 | 3.518 | 0.25 | 0.259 | Interlocking Crimp Stem | Stainless Steel | 5713014 | 30WC50SS BODY 304SS | 54230318 | Sleeve | Steel | 3.5638 |  | 600 | 12/15/2015 12:00:00 AM
PT Coupling | EHP500-48BK-200 | 3.5 | 3.518 | 0.25 | 0.259 | Interlocking Crimp Stem | Stainless Steel | 5713016 | 30VC50SS BODY | 54930318 | Sleeve | Aluminum | 3.5638 |  | 600 | 12/15/2015 12:00:00 AM
PT Coupling | EHP500-48BK-200 | 3.5 | 3.518 | 0.25 | 0.259 | Interlocking Crimp Stem | Stainless Steel | 5713016 | 30VC50SS BODY | 54130318 | Ferrule | Stainless Steel | 3.5638 |  | 600 | 12/15/2015 12:00:00 AM
PT Coupling | EHP500-48BK-200 | 3.5 | 3.518 | 0.25 | 0.259 | Interlocking Crimp Stem | Stainless Steel | 5713016 | 30VC50SS BODY | 54330318 | Sleeve | Stainless Steel | 3.5638 |  | 600 | 12/15/2015 12:00:00 AM
PT Coupling | EHP500-48BK-200 | 3.5 | 3.518 | 0.25 | 0.259 | Interlocking Crimp Stem | Stainless Steel | 5713016 | 30VC50SS BODY | 54030318 | Ferrule | Steel | 3.5638 |  | 600 | 12/15/2015 12:00:00 AM
PT Coupling | EHP500-48BK-200 | 3.5 | 3.518 | 0.25 | 0.259 | Interlocking Crimp Stem | Stainless Steel | 5713016 | 30VC50SS BODY | 54230318 | Sleeve | Steel | 3.5638 |  | 600 | 12/15/2015 12:00:00 AM
PT Coupling | EHP500-48BK-200 | 3.5 | 3.518 | 0.25 | 0.259 | Combination Nipple | Stainless Steel | 84640300 | PTCN300 316SS | 54930318 | Sleeve | Aluminum | 3.5638 |  | 200 | 12/15/2015 12:00:00 AM
PT Coupling | EHP500-48BK-200 | 3.5 | 3.518 | 0.25 | 0.259 | Combination Nipple | Stainless Steel | 84640300 | PTCN300 316SS | 54130318 | Ferrule | Stainless Steel | 3.5638 |  | 200 | 12/15/2015 12:00:00 AM
PT Coupling | EHP500-48BK-200 | 3.5 | 3.518 | 0.25 | 0.259 | Combination Nipple | Stainless Steel | 84640300 | PTCN300 316SS | 54330318 | Sleeve | Stainless Steel | 3.5638 |  | 200 | 12/15/2015 12:00:00 AM
PT Coupling | EHP500-48BK-200 | 3.5 | 3.518 | 0.25 | 0.259 | Combination Nipple | Stainless Steel | 84640300 | PTCN300 316SS | 54030318 | Ferrule | Steel | 3.5638 |  | 200 | 12/15/2015 12:00:00 AM
PT Coupling | EHP500-48BK-200 | 3.5 | 3.518 | 0.25 | 0.259 | Combination Nipple | Stainless Steel | 84640300 | PTCN300 316SS | 54230318 | Sleeve | Steel | 3.5638 |  | 200 | 12/15/2015 12:00:00 AM
PT Coupling | EHP500-48BK-200 | 3.5 | 3.518 | 0.25 | 0.259 | Combination Nipple | Stainless Steel | 84640300N | PTCN300N 316SS WELD END | 54930318 | Sleeve | Aluminum | 3.5638 |  | 200 | 12/15/2015 12:00:00 AM
PT Coupling | EHP500-48BK-200 | 3.5 | 3.518 | 0.25 | 0.259 | Combination Nipple | Stainless Steel | 84640300N | PTCN300N 316SS WELD END | 54130318 | Ferrule | Stainless Steel | 3.5638 |  | 200 | 12/15/2015 12:00:00 AM
PT Coupling | EHP500-48BK-200 | 3.5 | 3.518 | 0.25 | 0.259 | Combination Nipple | Stainless Steel | 84640300N | PTCN300N 316SS WELD END | 54330318 | Sleeve | Stainless Steel | 3.5638 |  | 200 | 12/15/2015 12:00:00 AM
PT Coupling | EHP500-48BK-200 | 3.5 | 3.518 | 0.25 | 0.259 | Combination Nipple | Stainless Steel | 84640300N | PTCN300N 316SS WELD END | 54030318 | Ferrule | Steel | 3.5638 |  | 200 | 12/15/2015 12:00:00 AM
PT Coupling | EHP500-48BK-200 | 3.5 | 3.518 | 0.25 | 0.259 | Combination Nipple | Stainless Steel | 84640300N | PTCN300N 316SS WELD END | 54230318 | Sleeve | Steel | 3.5638 |  | 200 | 12/15/2015 12:00:00 AM
PT Coupling | EHP500-48BK-200 | 3.5 | 3.518 | 0.25 | 0.259 | Cam and Groove | Steel | 2400330 | 30C CS | 54930318 | Sleeve | Aluminum | 3.5638 |  | 200 | 12/15/2015 12:00:00 AM
PT Coupling | EHP500-48BK-200 | 3.5 | 3.518 | 0.25 | 0.259 | Cam and Groove | Steel | 2400330 | 30C CS | 54130318 | Ferrule | Stainless Steel | 3.5638 |  | 200 | 12/15/2015 12:00:00 AM
PT Coupling | EHP500-48BK-200 | 3.5 | 3.518 | 0.25 | 0.259 | Cam and Groove | Steel | 2400330 | 30C CS | 54330318 | Sleeve | Stainless Steel | 3.5638 |  | 200 | 12/15/2015 12:00:00 AM
PT Coupling | EHP500-48BK-200 | 3.5 | 3.518 | 0.25 | 0.259 | Cam and Groove | Steel | 2400330 | 30C CS | 54030318 | Ferrule | Steel | 3.5638 |  | 200 | 12/15/2015 12:00:00 AM
PT Coupling | EHP500-48BK-200 | 3.5 | 3.518 | 0.25 | 0.259 | Cam and Groove | Steel | 2400330 | 30C CS | 54230318 | Sleeve | Steel | 3.5638 |  | 200 | 12/15/2015 12:00:00 AM
PT Coupling | EHP500-48BK-200 | 3.5 | 3.518 | 0.25 | 0.259 | Cam and Groove | Steel | 2400530 | 30E CS | 54930318 | Sleeve | Aluminum | 3.5638 |  | 200 | 12/15/2015 12:00:00 AM
PT Coupling | EHP500-48BK-200 | 3.5 | 3.518 | 0.25 | 0.259 | Cam and Groove | Steel | 2400530 | 30E CS | 54130318 | Ferrule | Stainless Steel | 3.5638 |  | 200 | 12/15/2015 12:00:00 AM
PT Coupling | EHP500-48BK-200 | 3.5 | 3.518 | 0.25 | 0.259 | Cam and Groove | Steel | 2400530 | 30E CS | 54330318 | Sleeve | Stainless Steel | 3.5638 |  | 200 | 12/15/2015 12:00:00 AM
PT Coupling | EHP500-48BK-200 | 3.5 | 3.518 | 0.25 | 0.259 | Cam and Groove | Steel | 2400530 | 30E CS | 54030318 | Ferrule | Steel | 3.5638 |  | 200 | 12/15/2015 12:00:00 AM
PT Coupling | EHP500-48BK-200 | 3.5 | 3.518 | 0.25 | 0.259 | Cam and Groove | Steel | 2400530 | 30E CS | 54230318 | Sleeve | Steel | 3.5638 |  | 200 | 12/15/2015 12:00:00 AM
PT Coupling | EHP500-48BK-200 | 3.5 | 3.518 | 0.25 | 0.259 | Interlocking Crimp Stem | Steel | 5703002 | 30TMC50CS BODY | 54930318 | Sleeve | Aluminum | 3.5638 |  | 600 | 12/15/2015 12:00:00 AM
PT Coupling | EHP500-48BK-200 | 3.5 | 3.518 | 0.25 | 0.259 | Interlocking Crimp Stem | Steel | 5703002 | 30TMC50CS BODY | 54130318 | Ferrule | Stainless Steel | 3.5638 |  | 600 | 12/15/2015 12:00:00 AM
PT Coupling | EHP500-48BK-200 | 3.5 | 3.518 | 0.25 | 0.259 | Interlocking Crimp Stem | Steel | 5703002 | 30TMC50CS BODY | 54330318 | Sleeve | Stainless Steel | 3.5638 |  | 600 | 12/15/2015 12:00:00 AM
PT Coupling | EHP500-48BK-200 | 3.5 | 3.518 | 0.25 | 0.259 | Interlocking Crimp Stem | Steel | 5703002 | 30TMC50CS BODY | 54030318 | Ferrule | Steel | 3.5638 |  | 600 | 12/15/2015 12:00:00 AM
PT Coupling | EHP500-48BK-200 | 3.5 | 3.518 | 0.25 | 0.259 | Interlocking Crimp Stem | Steel | 5703002 | 30TMC50CS BODY | 54230318 | Sleeve | Steel | 3.5638 |  | 600 | 12/15/2015 12:00:00 AM
PT Coupling | EHP500-48BK-200 | 3.5 | 3.518 | 0.25 | 0.259 | Interlocking Crimp Stem | Steel | 5703014 | 30WC50CS BODY | 54930318 | Sleeve | Aluminum | 3.5638 |  | 600 | 12/15/2015 12:00:00 AM
PT Coupling | EHP500-48BK-200 | 3.5 | 3.518 | 0.25 | 0.259 | Interlocking Crimp Stem | Steel | 5703014 | 30WC50CS BODY | 54130318 | Ferrule | Stainless Steel | 3.5638 |  | 600 | 12/15/2015 12:00:00 AM
PT Coupling | EHP500-48BK-200 | 3.5 | 3.518 | 0.25 | 0.259 | Interlocking Crimp Stem | Steel | 5703014 | 30WC50CS BODY | 54330318 | Sleeve | Stainless Steel | 3.5638 |  | 600 | 12/15/2015 12:00:00 AM
PT Coupling | EHP500-48BK-200 | 3.5 | 3.518 | 0.25 | 0.259 | Interlocking Crimp Stem | Steel | 5703014 | 30WC50CS BODY | 54030318 | Ferrule | Steel | 3.5638 |  | 600 | 12/15/2015 12:00:00 AM
PT Coupling | EHP500-48BK-200 | 3.5 | 3.518 | 0.25 | 0.259 | Interlocking Crimp Stem | Steel | 5703014 | 30WC50CS BODY | 54230318 | Sleeve | Steel | 3.5638 |  | 600 | 12/15/2015 12:00:00 AM
PT Coupling | EHP500-48BK-200 | 3.5 | 3.518 | 0.25 | 0.259 | Interlocking Crimp Stem | Steel | 5703016 | 30VC50CS BODY | 54930318 | Sleeve | Aluminum | 3.5638 |  | 600 | 12/15/2015 12:00:00 AM
PT Coupling | EHP500-48BK-200 | 3.5 | 3.518 | 0.25 | 0.259 | Interlocking Crimp Stem | Steel | 5703016 | 30VC50CS BODY | 54130318 | Ferrule | Stainless Steel | 3.5638 |  | 600 | 12/15/2015 12:00:00 AM
PT Coupling | EHP500-48BK-200 | 3.5 | 3.518 | 0.25 | 0.259 | Interlocking Crimp Stem | Steel | 5703016 | 30VC50CS BODY | 54330318 | Sleeve | Stainless Steel | 3.5638 |  | 600 | 12/15/2015 12:00:00 AM
PT Coupling | EHP500-48BK-200 | 3.5 | 3.518 | 0.25 | 0.259 | Interlocking Crimp Stem | Steel | 5703016 | 30VC50CS BODY | 54030318 | Ferrule | Steel | 3.5638 |  | 600 | 12/15/2015 12:00:00 AM
PT Coupling | EHP500-48BK-200 | 3.5 | 3.518 | 0.25 | 0.259 | Interlocking Crimp Stem | Steel | 5703016 | 30VC50CS BODY | 54230318 | Sleeve | Steel | 3.5638 |  | 600 | 12/15/2015 12:00:00 AM
PT Coupling | EHP500-48BK-200 | 3.5 | 3.518 | 0.25 | 0.259 | Combination Nipple | Steel | 82640300 | PTCN300 STEEL | 54930318 | Sleeve | Aluminum | 3.5638 |  | 200 | 12/15/2015 12:00:00 AM
PT Coupling | EHP500-48BK-200 | 3.5 | 3.518 | 0.25 | 0.259 | Combination Nipple | Steel | 82640300 | PTCN300 STEEL | 54130318 | Ferrule | Stainless Steel | 3.5638 |  | 200 | 12/15/2015 12:00:00 AM
PT Coupling | EHP500-48BK-200 | 3.5 | 3.518 | 0.25 | 0.259 | Combination Nipple | Steel | 82640300 | PTCN300 STEEL | 54330318 | Sleeve | Stainless Steel | 3.5638 |  | 200 | 12/15/2015 12:00:00 AM
PT Coupling | EHP500-48BK-200 | 3.5 | 3.518 | 0.25 | 0.259 | Combination Nipple | Steel | 82640300 | PTCN300 STEEL | 54030318 | Ferrule | Steel | 3.5638 |  | 200 | 12/15/2015 12:00:00 AM
PT Coupling | EHP500-48BK-200 | 3.5 | 3.518 | 0.25 | 0.259 | Combination Nipple | Steel | 82640300 | PTCN300 STEEL | 54230318 | Sleeve | Steel | 3.5638 |  | 200 | 12/15/2015 12:00:00 AM
PT Coupling | EHP500-48BK-200 | 3.5 | 3.518 | 0.25 | 0.259 | Combination Nipple | Steel | 82640300N | PTCN300N STEEL WELD END | 54930318 | Sleeve | Aluminum | 3.5638 |  | 200 | 12/15/2015 12:00:00 AM
PT Coupling | EHP500-48BK-200 | 3.5 | 3.518 | 0.25 | 0.259 | Combination Nipple | Steel | 82640300N | PTCN300N STEEL WELD END | 54130318 | Ferrule | Stainless Steel | 3.5638 |  | 200 | 12/15/2015 12:00:00 AM
PT Coupling | EHP500-48BK-200 | 3.5 | 3.518 | 0.25 | 0.259 | Combination Nipple | Steel | 82640300N | PTCN300N STEEL WELD END | 54330318 | Sleeve | Stainless Steel | 3.5638 |  | 200 | 12/15/2015 12:00:00 AM
PT Coupling | EHP500-48BK-200 | 3.5 | 3.518 | 0.25 | 0.259 | Combination Nipple | Steel | 82640300N | PTCN300N STEEL WELD END | 54030318 | Ferrule | Steel | 3.5638 |  | 200 | 12/15/2015 12:00:00 AM
PT Coupling | EHP500-48BK-200 | 3.5 | 3.518 | 0.25 | 0.259 | Combination Nipple | Steel | 82640300N | PTCN300N STEEL WELD END | 54230318 | Sleeve | Steel | 3.5638 |  | 200 | 12/15/2015 12:00:00 AM
PT Coupling | EHP500-48BK-200 | 3.5 | 3.518 | 0.25 | 0.259 | Combination Nipple | Steel | 83640300 | PTCN300 STEEL PLATED | 54930318 | Sleeve | Aluminum | 3.5638 |  | 200 | 12/15/2015 12:00:00 AM
PT Coupling | EHP500-48BK-200 | 3.5 | 3.518 | 0.25 | 0.259 | Combination Nipple | Steel | 83640300 | PTCN300 STEEL PLATED | 54130318 | Ferrule | Stainless Steel | 3.5638 |  | 200 | 12/15/2015 12:00:00 AM
PT Coupling | EHP500-48BK-200 | 3.5 | 3.518 | 0.25 | 0.259 | Combination Nipple | Steel | 83640300 | PTCN300 STEEL PLATED | 54330318 | Sleeve | Stainless Steel | 3.5638 |  | 200 | 12/15/2015 12:00:00 AM
PT Coupling | EHP500-48BK-200 | 3.5 | 3.518 | 0.25 | 0.259 | Combination Nipple | Steel | 83640300 | PTCN300 STEEL PLATED | 54030318 | Ferrule | Steel | 3.5638 |  | 200 | 12/15/2015 12:00:00 AM
PT Coupling | EHP500-48BK-200 | 3.5 | 3.518 | 0.25 | 0.259 | Combination Nipple | Steel | 83640300 | PTCN300 STEEL PLATED | 54230318 | Sleeve | Steel | 3.5638 |  | 200 | 12/15/2015 12:00:00 AM
Dixon | EHP500-48BK-200 | 3.508 | 3.522 | 0.254 | 0.261 | Cam and Groove | Aluminum | 300-C-AL | Dixon Coupler x Hose Shank | CF300-6CS | Ferrule | Steel | 3.584 |  | 150 | 12/14/2015 12:00:00 AM
Dixon | EHP500-48BK-200 | 3.508 | 3.522 | 0.254 | 0.261 | Cam and Groove | Aluminum | 300-E-AL | Dixon Adapter x Hose Shank | CF300-6CS | Ferrule | Steel | 3.584 |  | 150 | 12/14/2015 12:00:00 AM
Campbell | EHP500-48BK-200 | 3.516 | 3.53 | 0.258 | 0.265 | Crimp | Aluminum | C-AL-300c | Cam & Groove | FPS300336 | Ferrule | Steel | 3.577 |  | 125 | 12/15/2015 12:00:00 AM
Campbell | EHP500-48BK-200 | 3.516 | 3.53 | 0.258 | 0.265 | Crimp | Aluminum | E-AL-300c | Cam & Groove | FPS300336 | Ferrule | Steel | 3.577 |  | 125 | 12/15/2015 12:00:00 AM
Campbell | EHP500-48BK-200 | 3.516 | 3.53 | 0.258 | 0.265 | Crimp | Steel | HAS-12 | Combination Nipple | SPS300336S | Sleeve | Steel | 3.577 |  | 225 | 12/15/2015 12:00:00 AM
PT Coupling | EHP500-48BK-200 | 3.52 | 3.538 | 0.26 | 0.269 | Cam and Groove | Aluminum | 1000330 | 30C ALUM HBS | 54230321 | Sleeve | Aluminum | 3.5794 |  | 200 | 12/15/2015 12:00:00 AM
PT Coupling | EHP500-48BK-200 | 3.52 | 3.538 | 0.26 | 0.269 | Cam and Groove | Aluminum | 1000330 | 30C ALUM HBS | 56030320 | Ferrule | Aluminum | 3.5794 |  | 200 | 12/15/2015 12:00:00 AM
PT Coupling | EHP500-48BK-200 | 3.52 | 3.538 | 0.26 | 0.269 | Cam and Groove | Aluminum | 1000330 | 30C ALUM HBS | 54130320 | Ferrule | Stainless Steel | 3.5794 |  | 200 | 12/15/2015 12:00:00 AM
PT Coupling | EHP500-48BK-200 | 3.52 | 3.538 | 0.26 | 0.269 | Cam and Groove | Aluminum | 1000330 | 30C ALUM HBS | 54330320 | Sleeve | Stainless Steel | 3.5794 |  | 200 | 12/15/2015 12:00:00 AM
PT Coupling | EHP500-48BK-200 | 3.52 | 3.538 | 0.26 | 0.269 | Cam and Groove | Aluminum | 1000330 | 30C ALUM HBS | 54030320 | Ferrule | Steel | 3.5794 |  | 200 | 12/15/2015 12:00:00 AM
PT Coupling | EHP500-48BK-200 | 3.52 | 3.538 | 0.26 | 0.269 | Cam and Groove | Aluminum | 1000330 | 30C ALUM HBS | 54230320 | Sleeve | Steel | 3.5794 |  | 200 | 12/15/2015 12:00:00 AM
PT Coupling | EHP500-48BK-200 | 3.52 | 3.538 | 0.26 | 0.269 | Cam and Groove | Aluminum | 1000330L2 | 30C ALUM SLII SLS | 54230321 | Sleeve | Aluminum | 3.5794 |  | 200 | 12/15/2015 12:00:00 AM
PT Coupling | EHP500-48BK-200 | 3.52 | 3.538 | 0.26 | 0.269 | Cam and Groove | Aluminum | 1000330L2 | 30C ALUM SLII SLS | 56030320 | Ferrule | Aluminum | 3.5794 |  | 200 | 12/15/2015 12:00:00 AM
PT Coupling | EHP500-48BK-200 | 3.52 | 3.538 | 0.26 | 0.269 | Cam and Groove | Aluminum | 1000330L2 | 30C ALUM SLII SLS | 54130320 | Ferrule | Stainless Steel | 3.5794 |  | 200 | 12/15/2015 12:00:00 AM
PT Coupling | EHP500-48BK-200 | 3.52 | 3.538 | 0.26 | 0.269 | Cam and Groove | Aluminum | 1000330L2 | 30C ALUM SLII SLS | 54330320 | Sleeve | Stainless Steel | 3.5794 |  | 200 | 12/15/2015 12:00:00 AM
PT Coupling | EHP500-48BK-200 | 3.52 | 3.538 | 0.26 | 0.269 | Cam and Groove | Aluminum | 1000330L2 | 30C ALUM SLII SLS | 54030320 | Ferrule | Steel | 3.5794 |  | 200 | 12/15/2015 12:00:00 AM
PT Coupling | EHP500-48BK-200 | 3.52 | 3.538 | 0.26 | 0.269 | Cam and Groove | Aluminum | 1000330L2 | 30C ALUM SLII SLS | 54230320 | Sleeve | Steel | 3.5794 |  | 200 | 12/15/2015 12:00:00 AM
PT Coupling | EHP500-48BK-200 | 3.52 | 3.538 | 0.26 | 0.269 | Cam and Groove | Aluminum | 1000530 | 30E ALUM | 54230321 | Sleeve | Aluminum | 3.5794 |  | 200 | 12/15/2015 12:00:00 AM
PT Coupling | EHP500-48BK-200 | 3.52 | 3.538 | 0.26 | 0.269 | Cam and Groove | Aluminum | 1000530 | 30E ALUM | 56030320 | Ferrule | Aluminum | 3.5794 |  | 200 | 12/15/2015 12:00:00 AM
PT Coupling | EHP500-48BK-200 | 3.52 | 3.538 | 0.26 | 0.269 | Cam and Groove | Aluminum | 1000530 | 30E ALUM | 54130320 | Ferrule | Stainless Steel | 3.5794 |  | 200 | 12/15/2015 12:00:00 AM
PT Coupling | EHP500-48BK-200 | 3.52 | 3.538 | 0.26 | 0.269 | Cam and Groove | Aluminum | 1000530 | 30E ALUM | 54330320 | Sleeve | Stainless Steel | 3.5794 |  | 200 | 12/15/2015 12:00:00 AM
PT Coupling | EHP500-48BK-200 | 3.52 | 3.538 | 0.26 | 0.269 | Cam and Groove | Aluminum | 1000530 | 30E ALUM | 54030320 | Ferrule | Steel | 3.5794 |  | 200 | 12/15/2015 12:00:00 AM
PT Coupling | EHP500-48BK-200 | 3.52 | 3.538 | 0.26 | 0.269 | Cam and Groove | Aluminum | 1000530 | 30E ALUM | 54230320 | Sleeve | Steel | 3.5794 |  | 200 | 12/15/2015 12:00:00 AM
PT Coupling | EHP500-48BK-200 | 3.52 | 3.538 | 0.26 | 0.269 | Cam and Groove | Aluminum | 1070330 | 30C ALUM HB | 54230321 | Sleeve | Aluminum | 3.5794 |  | 200 | 12/15/2015 12:00:00 AM
PT Coupling | EHP500-48BK-200 | 3.52 | 3.538 | 0.26 | 0.269 | Cam and Groove | Aluminum | 1070330 | 30C ALUM HB | 56030320 | Ferrule | Aluminum | 3.5794 |  | 200 | 12/15/2015 12:00:00 AM
PT Coupling | EHP500-48BK-200 | 3.52 | 3.538 | 0.26 | 0.269 | Cam and Groove | Aluminum | 1070330 | 30C ALUM HB | 54130320 | Ferrule | Stainless Steel | 3.5794 |  | 200 | 12/15/2015 12:00:00 AM
PT Coupling | EHP500-48BK-200 | 3.52 | 3.538 | 0.26 | 0.269 | Cam and Groove | Aluminum | 1070330 | 30C ALUM HB | 54330320 | Sleeve | Stainless Steel | 3.5794 |  | 200 | 12/15/2015 12:00:00 AM
PT Coupling | EHP500-48BK-200 | 3.52 | 3.538 | 0.26 | 0.269 | Cam and Groove | Aluminum | 1070330 | 30C ALUM HB | 54030320 | Ferrule | Steel | 3.5794 |  | 200 | 12/15/2015 12:00:00 AM
PT Coupling | EHP500-48BK-200 | 3.52 | 3.538 | 0.26 | 0.269 | Cam and Groove | Aluminum | 1070330 | 30C ALUM HB | 54230320 | Sleeve | Steel | 3.5794 |  | 200 | 12/15/2015 12:00:00 AM
PT Coupling | EHP500-48BK-200 | 3.52 | 3.538 | 0.26 | 0.269 | Cam and Groove | Aluminum | 1070330L2 | 30C ALUM SLII SLB | 54230321 | Sleeve | Aluminum | 3.5794 |  | 200 | 12/15/2015 12:00:00 AM
PT Coupling | EHP500-48BK-200 | 3.52 | 3.538 | 0.26 | 0.269 | Cam and Groove | Aluminum | 1070330L2 | 30C ALUM SLII SLB | 56030320 | Ferrule | Aluminum | 3.5794 |  | 200 | 12/15/2015 12:00:00 AM
PT Coupling | EHP500-48BK-200 | 3.52 | 3.538 | 0.26 | 0.269 | Cam and Groove | Aluminum | 1070330L2 | 30C ALUM SLII SLB | 54130320 | Ferrule | Stainless Steel | 3.5794 |  | 200 | 12/15/2015 12:00:00 AM
PT Coupling | EHP500-48BK-200 | 3.52 | 3.538 | 0.26 | 0.269 | Cam and Groove | Aluminum | 1070330L2 | 30C ALUM SLII SLB | 54330320 | Sleeve | Stainless Steel | 3.5794 |  | 200 | 12/15/2015 12:00:00 AM
PT Coupling | EHP500-48BK-200 | 3.52 | 3.538 | 0.26 | 0.269 | Cam and Groove | Aluminum | 1070330L2 | 30C ALUM SLII SLB | 54030320 | Ferrule | Steel | 3.5794 |  | 200 | 12/15/2015 12:00:00 AM
PT Coupling | EHP500-48BK-200 | 3.52 | 3.538 | 0.26 | 0.269 | Cam and Groove | Aluminum | 1070330L2 | 30C ALUM SLII SLB | 54230320 | Sleeve | Steel | 3.5794 |  | 200 | 12/15/2015 12:00:00 AM
PT Coupling | EHP500-48BK-200 | 3.52 | 3.538 | 0.26 | 0.269 | Cam and Groove | Aluminum | 2000330 | 30C HCALUM | 54230321 | Sleeve | Aluminum | 3.5794 |  | 200 | 12/15/2015 12:00:00 AM
PT Coupling | EHP500-48BK-200 | 3.52 | 3.538 | 0.26 | 0.269 | Cam and Groove | Aluminum | 2000330 | 30C HCALUM | 56030320 | Ferrule | Aluminum | 3.5794 |  | 200 | 12/15/2015 12:00:00 AM
PT Coupling | EHP500-48BK-200 | 3.52 | 3.538 | 0.26 | 0.269 | Cam and Groove | Aluminum | 2000330 | 30C HCALUM | 54130320 | Ferrule | Stainless Steel | 3.5794 |  | 200 | 12/15/2015 12:00:00 AM
PT Coupling | EHP500-48BK-200 | 3.52 | 3.538 | 0.26 | 0.269 | Cam and Groove | Aluminum | 2000330 | 30C HCALUM | 54330320 | Sleeve | Stainless Steel | 3.5794 |  | 200 | 12/15/2015 12:00:00 AM
PT Coupling | EHP500-48BK-200 | 3.52 | 3.538 | 0.26 | 0.269 | Cam and Groove | Aluminum | 2000330 | 30C HCALUM | 54030320 | Ferrule | Steel | 3.5794 |  | 200 | 12/15/2015 12:00:00 AM
PT Coupling | EHP500-48BK-200 | 3.52 | 3.538 | 0.26 | 0.269 | Cam and Groove | Aluminum | 2000330 | 30C HCALUM | 54230320 | Sleeve | Steel | 3.5794 |  | 200 | 12/15/2015 12:00:00 AM
PT Coupling | EHP500-48BK-200 | 3.52 | 3.538 | 0.26 | 0.269 | Cam and Groove | Aluminum | 2000530 | 30E HCALUM | 54230321 | Sleeve | Aluminum | 3.5794 |  | 200 | 12/15/2015 12:00:00 AM
PT Coupling | EHP500-48BK-200 | 3.52 | 3.538 | 0.26 | 0.269 | Cam and Groove | Aluminum | 2000530 | 30E HCALUM | 56030320 | Ferrule | Aluminum | 3.5794 |  | 200 | 12/15/2015 12:00:00 AM
PT Coupling | EHP500-48BK-200 | 3.52 | 3.538 | 0.26 | 0.269 | Cam and Groove | Aluminum | 2000530 | 30E HCALUM | 54130320 | Ferrule | Stainless Steel | 3.5794 |  | 200 | 12/15/2015 12:00:00 AM
PT Coupling | EHP500-48BK-200 | 3.52 | 3.538 | 0.26 | 0.269 | Cam and Groove | Aluminum | 2000530 | 30E HCALUM | 54330320 | Sleeve | Stainless Steel | 3.5794 |  | 200 | 12/15/2015 12:00:00 AM
PT Coupling | EHP500-48BK-200 | 3.52 | 3.538 | 0.26 | 0.269 | Cam and Groove | Aluminum | 2000530 | 30E HCALUM | 54030320 | Ferrule | Steel | 3.5794 |  | 200 | 12/15/2015 12:00:00 AM
PT Coupling | EHP500-48BK-200 | 3.52 | 3.538 | 0.26 | 0.269 | Cam and Groove | Aluminum | 2000530 | 30E HCALUM | 54230320 | Sleeve | Steel | 3.5794 |  | 200 | 12/15/2015 12:00:00 AM
PT Coupling | EHP500-48BK-200 | 3.52 | 3.538 | 0.26 | 0.269 | Interlocking Crimp Stem | Aluminum | 5743002 | 30TMC50AL BODY | 54230321 | Sleeve | Aluminum | 3.5794 |  | 600 | 12/15/2015 12:00:00 AM
PT Coupling | EHP500-48BK-200 | 3.52 | 3.538 | 0.26 | 0.269 | Interlocking Crimp Stem | Aluminum | 5743002 | 30TMC50AL BODY | 56030320 | Ferrule | Aluminum | 3.5794 |  | 600 | 12/15/2015 12:00:00 AM
PT Coupling | EHP500-48BK-200 | 3.52 | 3.538 | 0.26 | 0.269 | Interlocking Crimp Stem | Aluminum | 5743002 | 30TMC50AL BODY | 54130320 | Ferrule | Stainless Steel | 3.5794 |  | 600 | 12/15/2015 12:00:00 AM
PT Coupling | EHP500-48BK-200 | 3.52 | 3.538 | 0.26 | 0.269 | Interlocking Crimp Stem | Aluminum | 5743002 | 30TMC50AL BODY | 54330320 | Sleeve | Stainless Steel | 3.5794 |  | 600 | 12/15/2015 12:00:00 AM
PT Coupling | EHP500-48BK-200 | 3.52 | 3.538 | 0.26 | 0.269 | Interlocking Crimp Stem | Aluminum | 5743002 | 30TMC50AL BODY | 54030320 | Ferrule | Steel | 3.5794 |  | 600 | 12/15/2015 12:00:00 AM
PT Coupling | EHP500-48BK-200 | 3.52 | 3.538 | 0.26 | 0.269 | Interlocking Crimp Stem | Aluminum | 5743002 | 30TMC50AL BODY | 54230320 | Sleeve | Steel | 3.5794 |  | 600 | 12/15/2015 12:00:00 AM
PT Coupling | EHP500-48BK-200 | 3.52 | 3.538 | 0.26 | 0.269 | Interlocking Crimp Stem | Aluminum | 5743014 | 30WC50AL | 54230321 | Sleeve | Aluminum | 3.5794 |  | 600 | 12/15/2015 12:00:00 AM
PT Coupling | EHP500-48BK-200 | 3.52 | 3.538 | 0.26 | 0.269 | Interlocking Crimp Stem | Aluminum | 5743014 | 30WC50AL | 56030320 | Ferrule | Aluminum | 3.5794 |  | 600 | 12/15/2015 12:00:00 AM
PT Coupling | EHP500-48BK-200 | 3.52 | 3.538 | 0.26 | 0.269 | Interlocking Crimp Stem | Aluminum | 5743014 | 30WC50AL | 54130320 | Ferrule | Stainless Steel | 3.5794 |  | 600 | 12/15/2015 12:00:00 AM
PT Coupling | EHP500-48BK-200 | 3.52 | 3.538 | 0.26 | 0.269 | Interlocking Crimp Stem | Aluminum | 5743014 | 30WC50AL | 54330320 | Sleeve | Stainless Steel | 3.5794 |  | 600 | 12/15/2015 12:00:00 AM
PT Coupling | EHP500-48BK-200 | 3.52 | 3.538 | 0.26 | 0.269 | Interlocking Crimp Stem | Aluminum | 5743014 | 30WC50AL | 54030320 | Ferrule | Steel | 3.5794 |  | 600 | 12/15/2015 12:00:00 AM
PT Coupling | EHP500-48BK-200 | 3.52 | 3.538 | 0.26 | 0.269 | Interlocking Crimp Stem | Aluminum | 5743014 | 30WC50AL | 54230320 | Sleeve | Steel | 3.5794 |  | 600 | 12/15/2015 12:00:00 AM
PT Coupling | EHP500-48BK-200 | 3.52 | 3.538 | 0.26 | 0.269 | Combination Nipple | Aluminum | 85640300 | PTCN300 ALUMINUM | 54230321 | Sleeve | Aluminum | 3.5794 |  | 200 | 12/15/2015 12:00:00 AM
PT Coupling | EHP500-48BK-200 | 3.52 | 3.538 | 0.26 | 0.269 | Combination Nipple | Aluminum | 85640300 | PTCN300 ALUMINUM | 56030320 | Ferrule | Aluminum | 3.5794 |  | 200 | 12/15/2015 12:00:00 AM
PT Coupling | EHP500-48BK-200 | 3.52 | 3.538 | 0.26 | 0.269 | Combination Nipple | Aluminum | 85640300 | PTCN300 ALUMINUM | 54130320 | Ferrule | Stainless Steel | 3.5794 |  | 200 | 12/15/2015 12:00:00 AM
PT Coupling | EHP500-48BK-200 | 3.52 | 3.538 | 0.26 | 0.269 | Combination Nipple | Aluminum | 85640300 | PTCN300 ALUMINUM | 54330320 | Sleeve | Stainless Steel | 3.5794 |  | 200 | 12/15/2015 12:00:00 AM
PT Coupling | EHP500-48BK-200 | 3.52 | 3.538 | 0.26 | 0.269 | Combination Nipple | Aluminum | 85640300 | PTCN300 ALUMINUM | 54030320 | Ferrule | Steel | 3.5794 |  | 200 | 12/15/2015 12:00:00 AM
PT Coupling | EHP500-48BK-200 | 3.52 | 3.538 | 0.26 | 0.269 | Combination Nipple | Aluminum | 85640300 | PTCN300 ALUMINUM | 54230320 | Sleeve | Steel | 3.5794 |  | 200 | 12/15/2015 12:00:00 AM
PT Coupling | EHP500-48BK-200 | 3.52 | 3.538 | 0.26 | 0.269 | Combination Nipple | Aluminum | 85640300N | PTCN300N ALUM WELD END | 54230321 | Sleeve | Aluminum | 3.5794 |  | 200 | 12/15/2015 12:00:00 AM
PT Coupling | EHP500-48BK-200 | 3.52 | 3.538 | 0.26 | 0.269 | Combination Nipple | Aluminum | 85640300N | PTCN300N ALUM WELD END | 56030320 | Ferrule | Aluminum | 3.5794 |  | 200 | 12/15/2015 12:00:00 AM
PT Coupling | EHP500-48BK-200 | 3.52 | 3.538 | 0.26 | 0.269 | Combination Nipple | Aluminum | 85640300N | PTCN300N ALUM WELD END | 54130320 | Ferrule | Stainless Steel | 3.5794 |  | 200 | 12/15/2015 12:00:00 AM
PT Coupling | EHP500-48BK-200 | 3.52 | 3.538 | 0.26 | 0.269 | Combination Nipple | Aluminum | 85640300N | PTCN300N ALUM WELD END | 54330320 | Sleeve | Stainless Steel | 3.5794 |  | 200 | 12/15/2015 12:00:00 AM
PT Coupling | EHP500-48BK-200 | 3.52 | 3.538 | 0.26 | 0.269 | Combination Nipple | Aluminum | 85640300N | PTCN300N ALUM WELD END | 54030320 | Ferrule | Steel | 3.5794 |  | 200 | 12/15/2015 12:00:00 AM
PT Coupling | EHP500-48BK-200 | 3.52 | 3.538 | 0.26 | 0.269 | Combination Nipple | Aluminum | 85640300N | PTCN300N ALUM WELD END | 54230320 | Sleeve | Steel | 3.5794 |  | 200 | 12/15/2015 12:00:00 AM
PT Coupling | EHP500-48BK-200 | 3.52 | 3.538 | 0.26 | 0.269 | Cam and Groove | Brass | 1200330 | 30C BRASS HB | 54230321 | Sleeve | Aluminum | 3.5794 |  | 200 | 12/15/2015 12:00:00 AM
PT Coupling | EHP500-48BK-200 | 3.52 | 3.538 | 0.26 | 0.269 | Cam and Groove | Brass | 1200330 | 30C BRASS HB | 56030320 | Ferrule | Aluminum | 3.5794 |  | 200 | 12/15/2015 12:00:00 AM
PT Coupling | EHP500-48BK-200 | 3.52 | 3.538 | 0.26 | 0.269 | Cam and Groove | Brass | 1200330 | 30C BRASS HB | 54130320 | Ferrule | Stainless Steel | 3.5794 |  | 200 | 12/15/2015 12:00:00 AM
PT Coupling | EHP500-48BK-200 | 3.52 | 3.538 | 0.26 | 0.269 | Cam and Groove | Brass | 1200330 | 30C BRASS HB | 54330320 | Sleeve | Stainless Steel | 3.5794 |  | 200 | 12/15/2015 12:00:00 AM
PT Coupling | EHP500-48BK-200 | 3.52 | 3.538 | 0.26 | 0.269 | Cam and Groove | Brass | 1200330 | 30C BRASS HB | 54030320 | Ferrule | Steel | 3.5794 |  | 200 | 12/15/2015 12:00:00 AM
PT Coupling | EHP500-48BK-200 | 3.52 | 3.538 | 0.26 | 0.269 | Cam and Groove | Brass | 1200330 | 30C BRASS HB | 54230320 | Sleeve | Steel | 3.5794 |  | 200 | 12/15/2015 12:00:00 AM
PT Coupling | EHP500-48BK-200 | 3.52 | 3.538 | 0.26 | 0.269 | Cam and Groove | Brass | 1200330L2 | 30C BRASS SLII SLB | 54230321 | Sleeve | Aluminum | 3.5794 |  | 200 | 12/15/2015 12:00:00 AM
PT Coupling | EHP500-48BK-200 | 3.52 | 3.538 | 0.26 | 0.269 | Cam and Groove | Brass | 1200330L2 | 30C BRASS SLII SLB | 56030320 | Ferrule | Aluminum | 3.5794 |  | 200 | 12/15/2015 12:00:00 AM
PT Coupling | EHP500-48BK-200 | 3.52 | 3.538 | 0.26 | 0.269 | Cam and Groove | Brass | 1200330L2 | 30C BRASS SLII SLB | 54130320 | Ferrule | Stainless Steel | 3.5794 |  | 200 | 12/15/2015 12:00:00 AM
PT Coupling | EHP500-48BK-200 | 3.52 | 3.538 | 0.26 | 0.269 | Cam and Groove | Brass | 1200330L2 | 30C BRASS SLII SLB | 54330320 | Sleeve | Stainless Steel | 3.5794 |  | 200 | 12/15/2015 12:00:00 AM
PT Coupling | EHP500-48BK-200 | 3.52 | 3.538 | 0.26 | 0.269 | Cam and Groove | Brass | 1200330L2 | 30C BRASS SLII SLB | 54030320 | Ferrule | Steel | 3.5794 |  | 200 | 12/15/2015 12:00:00 AM
PT Coupling | EHP500-48BK-200 | 3.52 | 3.538 | 0.26 | 0.269 | Cam and Groove | Brass | 1200330L2 | 30C BRASS SLII SLB | 54230320 | Sleeve | Steel | 3.5794 |  | 200 | 12/15/2015 12:00:00 AM
PT Coupling | EHP500-48BK-200 | 3.52 | 3.538 | 0.26 | 0.269 | Cam and Groove | Brass | 1200330SL | 30CSL BRASS STA-LOK HB | 54230321 | Sleeve | Aluminum | 3.5794 |  | 200 | 12/15/2015 12:00:00 AM
PT Coupling | EHP500-48BK-200 | 3.52 | 3.538 | 0.26 | 0.269 | Cam and Groove | Brass | 1200330SL | 30CSL BRASS STA-LOK HB | 56030320 | Ferrule | Aluminum | 3.5794 |  | 200 | 12/15/2015 12:00:00 AM
PT Coupling | EHP500-48BK-200 | 3.52 | 3.538 | 0.26 | 0.269 | Cam and Groove | Brass | 1200330SL | 30CSL BRASS STA-LOK HB | 54130320 | Ferrule | Stainless Steel | 3.5794 |  | 200 | 12/15/2015 12:00:00 AM
PT Coupling | EHP500-48BK-200 | 3.52 | 3.538 | 0.26 | 0.269 | Cam and Groove | Brass | 1200330SL | 30CSL BRASS STA-LOK HB | 54330320 | Sleeve | Stainless Steel | 3.5794 |  | 200 | 12/15/2015 12:00:00 AM
PT Coupling | EHP500-48BK-200 | 3.52 | 3.538 | 0.26 | 0.269 | Cam and Groove | Brass | 1200330SL | 30CSL BRASS STA-LOK HB | 54030320 | Ferrule | Steel | 3.5794 |  | 200 | 12/15/2015 12:00:00 AM
PT Coupling | EHP500-48BK-200 | 3.52 | 3.538 | 0.26 | 0.269 | Cam and Groove | Brass | 1200330SL | 30CSL BRASS STA-LOK HB | 54230320 | Sleeve | Steel | 3.5794 |  | 200 | 12/15/2015 12:00:00 AM
PT Coupling | EHP500-48BK-200 | 3.52 | 3.538 | 0.26 | 0.269 | Cam and Groove | Brass | 1200530 | 30E BRASS | 54230321 | Sleeve | Aluminum | 3.5794 |  | 200 | 12/15/2015 12:00:00 AM
PT Coupling | EHP500-48BK-200 | 3.52 | 3.538 | 0.26 | 0.269 | Cam and Groove | Brass | 1200530 | 30E BRASS | 56030320 | Ferrule | Aluminum | 3.5794 |  | 200 | 12/15/2015 12:00:00 AM
PT Coupling | EHP500-48BK-200 | 3.52 | 3.538 | 0.26 | 0.269 | Cam and Groove | Brass | 1200530 | 30E BRASS | 54130320 | Ferrule | Stainless Steel | 3.5794 |  | 200 | 12/15/2015 12:00:00 AM
PT Coupling | EHP500-48BK-200 | 3.52 | 3.538 | 0.26 | 0.269 | Cam and Groove | Brass | 1200530 | 30E BRASS | 54330320 | Sleeve | Stainless Steel | 3.5794 |  | 200 | 12/15/2015 12:00:00 AM
PT Coupling | EHP500-48BK-200 | 3.52 | 3.538 | 0.26 | 0.269 | Cam and Groove | Brass | 1200530 | 30E BRASS | 54030320 | Ferrule | Steel | 3.5794 |  | 200 | 12/15/2015 12:00:00 AM
PT Coupling | EHP500-48BK-200 | 3.52 | 3.538 | 0.26 | 0.269 | Cam and Groove | Brass | 1200530 | 30E BRASS | 54230320 | Sleeve | Steel | 3.5794 |  | 200 | 12/15/2015 12:00:00 AM
PT Coupling | EHP500-48BK-200 | 3.52 | 3.538 | 0.26 | 0.269 | Cam and Groove | Brass | 1290330 | 30C BRASS HBS | 54230321 | Sleeve | Aluminum | 3.5794 |  | 200 | 12/15/2015 12:00:00 AM
PT Coupling | EHP500-48BK-200 | 3.52 | 3.538 | 0.26 | 0.269 | Cam and Groove | Brass | 1290330 | 30C BRASS HBS | 56030320 | Ferrule | Aluminum | 3.5794 |  | 200 | 12/15/2015 12:00:00 AM
PT Coupling | EHP500-48BK-200 | 3.52 | 3.538 | 0.26 | 0.269 | Cam and Groove | Brass | 1290330 | 30C BRASS HBS | 54130320 | Ferrule | Stainless Steel | 3.5794 |  | 200 | 12/15/2015 12:00:00 AM
PT Coupling | EHP500-48BK-200 | 3.52 | 3.538 | 0.26 | 0.269 | Cam and Groove | Brass | 1290330 | 30C BRASS HBS | 54330320 | Sleeve | Stainless Steel | 3.5794 |  | 200 | 12/15/2015 12:00:00 AM
PT Coupling | EHP500-48BK-200 | 3.52 | 3.538 | 0.26 | 0.269 | Cam and Groove | Brass | 1290330 | 30C BRASS HBS | 54030320 | Ferrule | Steel | 3.5794 |  | 200 | 12/15/2015 12:00:00 AM
PT Coupling | EHP500-48BK-200 | 3.52 | 3.538 | 0.26 | 0.269 | Cam and Groove | Brass | 1290330 | 30C BRASS HBS | 54230320 | Sleeve | Steel | 3.5794 |  | 200 | 12/15/2015 12:00:00 AM
PT Coupling | EHP500-48BK-200 | 3.52 | 3.538 | 0.26 | 0.269 | Cam and Groove | Brass | 1290330L2 | 30C BRASS SLII SLS | 54230321 | Sleeve | Aluminum | 3.5794 |  | 200 | 12/15/2015 12:00:00 AM
PT Coupling | EHP500-48BK-200 | 3.52 | 3.538 | 0.26 | 0.269 | Cam and Groove | Brass | 1290330L2 | 30C BRASS SLII SLS | 56030320 | Ferrule | Aluminum | 3.5794 |  | 200 | 12/15/2015 12:00:00 AM
PT Coupling | EHP500-48BK-200 | 3.52 | 3.538 | 0.26 | 0.269 | Cam and Groove | Brass | 1290330L2 | 30C BRASS SLII SLS | 54130320 | Ferrule | Stainless Steel | 3.5794 |  | 200 | 12/15/2015 12:00:00 AM
PT Coupling | EHP500-48BK-200 | 3.52 | 3.538 | 0.26 | 0.269 | Cam and Groove | Brass | 1290330L2 | 30C BRASS SLII SLS | 54330320 | Sleeve | Stainless Steel | 3.5794 |  | 200 | 12/15/2015 12:00:00 AM
PT Coupling | EHP500-48BK-200 | 3.52 | 3.538 | 0.26 | 0.269 | Cam and Groove | Brass | 1290330L2 | 30C BRASS SLII SLS | 54030320 | Ferrule | Steel | 3.5794 |  | 200 | 12/15/2015 12:00:00 AM
PT Coupling | EHP500-48BK-200 | 3.52 | 3.538 | 0.26 | 0.269 | Cam and Groove | Brass | 1290330L2 | 30C BRASS SLII SLS | 54230320 | Sleeve | Steel | 3.5794 |  | 200 | 12/15/2015 12:00:00 AM
PT Coupling | EHP500-48BK-200 | 3.52 | 3.538 | 0.26 | 0.269 | Combination Nipple | Brass | 82640300BR | PTCN300 BRASS | 54230321 | Sleeve | Aluminum | 3.5794 |  | 200 | 12/15/2015 12:00:00 AM
PT Coupling | EHP500-48BK-200 | 3.52 | 3.538 | 0.26 | 0.269 | Combination Nipple | Brass | 82640300BR | PTCN300 BRASS | 56030320 | Ferrule | Aluminum | 3.5794 |  | 200 | 12/15/2015 12:00:00 AM
PT Coupling | EHP500-48BK-200 | 3.52 | 3.538 | 0.26 | 0.269 | Combination Nipple | Brass | 82640300BR | PTCN300 BRASS | 54130320 | Ferrule | Stainless Steel | 3.5794 |  | 200 | 12/15/2015 12:00:00 AM
PT Coupling | EHP500-48BK-200 | 3.52 | 3.538 | 0.26 | 0.269 | Combination Nipple | Brass | 82640300BR | PTCN300 BRASS | 54330320 | Sleeve | Stainless Steel | 3.5794 |  | 200 | 12/15/2015 12:00:00 AM
PT Coupling | EHP500-48BK-200 | 3.52 | 3.538 | 0.26 | 0.269 | Combination Nipple | Brass | 82640300BR | PTCN300 BRASS | 54030320 | Ferrule | Steel | 3.5794 |  | 200 | 12/15/2015 12:00:00 AM
PT Coupling | EHP500-48BK-200 | 3.52 | 3.538 | 0.26 | 0.269 | Combination Nipple | Brass | 82640300BR | PTCN300 BRASS | 54230320 | Sleeve | Steel | 3.5794 |  | 200 | 12/15/2015 12:00:00 AM
PT Coupling | EHP500-48BK-200 | 3.52 | 3.538 | 0.26 | 0.269 | Cam and Groove | Ductile Iron | 1800330 | 30C DUCTILE | 54230321 | Sleeve | Aluminum | 3.5794 |  | 200 | 12/15/2015 12:00:00 AM
PT Coupling | EHP500-48BK-200 | 3.52 | 3.538 | 0.26 | 0.269 | Cam and Groove | Ductile Iron | 1800330 | 30C DUCTILE | 56030320 | Ferrule | Aluminum | 3.5794 |  | 200 | 12/15/2015 12:00:00 AM
PT Coupling | EHP500-48BK-200 | 3.52 | 3.538 | 0.26 | 0.269 | Cam and Groove | Ductile Iron | 1800330 | 30C DUCTILE | 54130320 | Ferrule | Stainless Steel | 3.5794 |  | 200 | 12/15/2015 12:00:00 AM
PT Coupling | EHP500-48BK-200 | 3.52 | 3.538 | 0.26 | 0.269 | Cam and Groove | Ductile Iron | 1800330 | 30C DUCTILE | 54330320 | Sleeve | Stainless Steel | 3.5794 |  | 200 | 12/15/2015 12:00:00 AM
PT Coupling | EHP500-48BK-200 | 3.52 | 3.538 | 0.26 | 0.269 | Cam and Groove | Ductile Iron | 1800330 | 30C DUCTILE | 54030320 | Ferrule | Steel | 3.5794 |  | 200 | 12/15/2015 12:00:00 AM
PT Coupling | EHP500-48BK-200 | 3.52 | 3.538 | 0.26 | 0.269 | Cam and Groove | Ductile Iron | 1800330 | 30C DUCTILE | 54230320 | Sleeve | Steel | 3.5794 |  | 200 | 12/15/2015 12:00:00 AM
PT Coupling | EHP500-48BK-200 | 3.52 | 3.538 | 0.26 | 0.269 | Cam and Groove | Ductile Iron | 1800530 | 30E DUCTILE | 54230321 | Sleeve | Aluminum | 3.5794 |  | 200 | 12/15/2015 12:00:00 AM
PT Coupling | EHP500-48BK-200 | 3.52 | 3.538 | 0.26 | 0.269 | Cam and Groove | Ductile Iron | 1800530 | 30E DUCTILE | 56030320 | Ferrule | Aluminum | 3.5794 |  | 200 | 12/15/2015 12:00:00 AM
PT Coupling | EHP500-48BK-200 | 3.52 | 3.538 | 0.26 | 0.269 | Cam and Groove | Ductile Iron | 1800530 | 30E DUCTILE | 54130320 | Ferrule | Stainless Steel | 3.5794 |  | 200 | 12/15/2015 12:00:00 AM
PT Coupling | EHP500-48BK-200 | 3.52 | 3.538 | 0.26 | 0.269 | Cam and Groove | Ductile Iron | 1800530 | 30E DUCTILE | 54330320 | Sleeve | Stainless Steel | 3.5794 |  | 200 | 12/15/2015 12:00:00 AM
PT Coupling | EHP500-48BK-200 | 3.52 | 3.538 | 0.26 | 0.269 | Cam and Groove | Ductile Iron | 1800530 | 30E DUCTILE | 54030320 | Ferrule | Steel | 3.5794 |  | 200 | 12/15/2015 12:00:00 AM
PT Coupling | EHP500-48BK-200 | 3.52 | 3.538 | 0.26 | 0.269 | Cam and Groove | Ductile Iron | 1800530 | 30E DUCTILE | 54230320 | Sleeve | Steel | 3.5794 |  | 200 | 12/15/2015 12:00:00 AM
PT Coupling | EHP500-48BK-200 | 3.52 | 3.538 | 0.26 | 0.269 | Cam and Groove | Hastealloy | 2600330 | 30C HASTELLOY® C | 54230321 | Sleeve | Aluminum | 3.5794 |  | 200 | 12/15/2015 12:00:00 AM
PT Coupling | EHP500-48BK-200 | 3.52 | 3.538 | 0.26 | 0.269 | Cam and Groove | Hastealloy | 2600330 | 30C HASTELLOY® C | 56030320 | Ferrule | Aluminum | 3.5794 |  | 200 | 12/15/2015 12:00:00 AM
PT Coupling | EHP500-48BK-200 | 3.52 | 3.538 | 0.26 | 0.269 | Cam and Groove | Hastealloy | 2600330 | 30C HASTELLOY® C | 54130320 | Ferrule | Stainless Steel | 3.5794 |  | 200 | 12/15/2015 12:00:00 AM
PT Coupling | EHP500-48BK-200 | 3.52 | 3.538 | 0.26 | 0.269 | Cam and Groove | Hastealloy | 2600330 | 30C HASTELLOY® C | 54330320 | Sleeve | Stainless Steel | 3.5794 |  | 200 | 12/15/2015 12:00:00 AM
PT Coupling | EHP500-48BK-200 | 3.52 | 3.538 | 0.26 | 0.269 | Cam and Groove | Hastealloy | 2600330 | 30C HASTELLOY® C | 54030320 | Ferrule | Steel | 3.5794 |  | 200 | 12/15/2015 12:00:00 AM
PT Coupling | EHP500-48BK-200 | 3.52 | 3.538 | 0.26 | 0.269 | Cam and Groove | Hastealloy | 2600330 | 30C HASTELLOY® C | 54230320 | Sleeve | Steel | 3.5794 |  | 200 | 12/15/2015 12:00:00 AM
PT Coupling | EHP500-48BK-200 | 3.52 | 3.538 | 0.26 | 0.269 | Cam and Groove | Hastealloy | 2600530 | 30E HASTELLOY® C | 54230321 | Sleeve | Aluminum | 3.5794 |  | 200 | 12/15/2015 12:00:00 AM
PT Coupling | EHP500-48BK-200 | 3.52 | 3.538 | 0.26 | 0.269 | Cam and Groove | Hastealloy | 2600530 | 30E HASTELLOY® C | 56030320 | Ferrule | Aluminum | 3.5794 |  | 200 | 12/15/2015 12:00:00 AM
PT Coupling | EHP500-48BK-200 | 3.52 | 3.538 | 0.26 | 0.269 | Cam and Groove | Hastealloy | 2600530 | 30E HASTELLOY® C | 54130320 | Ferrule | Stainless Steel | 3.5794 |  | 200 | 12/15/2015 12:00:00 AM
PT Coupling | EHP500-48BK-200 | 3.52 | 3.538 | 0.26 | 0.269 | Cam and Groove | Hastealloy | 2600530 | 30E HASTELLOY® C | 54330320 | Sleeve | Stainless Steel | 3.5794 |  | 200 | 12/15/2015 12:00:00 AM
PT Coupling | EHP500-48BK-200 | 3.52 | 3.538 | 0.26 | 0.269 | Cam and Groove | Hastealloy | 2600530 | 30E HASTELLOY® C | 54030320 | Ferrule | Steel | 3.5794 |  | 200 | 12/15/2015 12:00:00 AM
PT Coupling | EHP500-48BK-200 | 3.52 | 3.538 | 0.26 | 0.269 | Cam and Groove | Hastealloy | 2600530 | 30E HASTELLOY® C | 54230320 | Sleeve | Steel | 3.5794 |  | 200 | 12/15/2015 12:00:00 AM
PT Coupling | EHP500-48BK-200 | 3.52 | 3.538 | 0.26 | 0.269 | Cam and Groove | Monel | 2200330 | 30C MONEL | 54230321 | Sleeve | Aluminum | 3.5794 |  | 200 | 12/15/2015 12:00:00 AM
PT Coupling | EHP500-48BK-200 | 3.52 | 3.538 | 0.26 | 0.269 | Cam and Groove | Monel | 2200330 | 30C MONEL | 56030320 | Ferrule | Aluminum | 3.5794 |  | 200 | 12/15/2015 12:00:00 AM
PT Coupling | EHP500-48BK-200 | 3.52 | 3.538 | 0.26 | 0.269 | Cam and Groove | Monel | 2200330 | 30C MONEL | 54130320 | Ferrule | Stainless Steel | 3.5794 |  | 200 | 12/15/2015 12:00:00 AM
PT Coupling | EHP500-48BK-200 | 3.52 | 3.538 | 0.26 | 0.269 | Cam and Groove | Monel | 2200330 | 30C MONEL | 54330320 | Sleeve | Stainless Steel | 3.5794 |  | 200 | 12/15/2015 12:00:00 AM
PT Coupling | EHP500-48BK-200 | 3.52 | 3.538 | 0.26 | 0.269 | Cam and Groove | Monel | 2200330 | 30C MONEL | 54030320 | Ferrule | Steel | 3.5794 |  | 200 | 12/15/2015 12:00:00 AM
PT Coupling | EHP500-48BK-200 | 3.52 | 3.538 | 0.26 | 0.269 | Cam and Groove | Monel | 2200330 | 30C MONEL | 54230320 | Sleeve | Steel | 3.5794 |  | 200 | 12/15/2015 12:00:00 AM
PT Coupling | EHP500-48BK-200 | 3.52 | 3.538 | 0.26 | 0.269 | Cam and Groove | Monel | 2200530 | 30E MONEL | 54230321 | Sleeve | Aluminum | 3.5794 |  | 200 | 12/15/2015 12:00:00 AM
PT Coupling | EHP500-48BK-200 | 3.52 | 3.538 | 0.26 | 0.269 | Cam and Groove | Monel | 2200530 | 30E MONEL | 56030320 | Ferrule | Aluminum | 3.5794 |  | 200 | 12/15/2015 12:00:00 AM
PT Coupling | EHP500-48BK-200 | 3.52 | 3.538 | 0.26 | 0.269 | Cam and Groove | Monel | 2200530 | 30E MONEL | 54130320 | Ferrule | Stainless Steel | 3.5794 |  | 200 | 12/15/2015 12:00:00 AM
PT Coupling | EHP500-48BK-200 | 3.52 | 3.538 | 0.26 | 0.269 | Cam and Groove | Monel | 2200530 | 30E MONEL | 54330320 | Sleeve | Stainless Steel | 3.5794 |  | 200 | 12/15/2015 12:00:00 AM
PT Coupling | EHP500-48BK-200 | 3.52 | 3.538 | 0.26 | 0.269 | Cam and Groove | Monel | 2200530 | 30E MONEL | 54030320 | Ferrule | Steel | 3.5794 |  | 200 | 12/15/2015 12:00:00 AM
PT Coupling | EHP500-48BK-200 | 3.52 | 3.538 | 0.26 | 0.269 | Cam and Groove | Monel | 2200530 | 30E MONEL | 54230320 | Sleeve | Steel | 3.5794 |  | 200 | 12/15/2015 12:00:00 AM
PT Coupling | EHP500-48BK-200 | 3.52 | 3.538 | 0.26 | 0.269 | Cam and Groove | Stainless Steel | 1400330 | 30C SS | 54230321 | Sleeve | Aluminum | 3.5794 |  | 200 | 12/15/2015 12:00:00 AM
PT Coupling | EHP500-48BK-200 | 3.52 | 3.538 | 0.26 | 0.269 | Cam and Groove | Stainless Steel | 1400330 | 30C SS | 56030320 | Ferrule | Aluminum | 3.5794 |  | 200 | 12/15/2015 12:00:00 AM
PT Coupling | EHP500-48BK-200 | 3.52 | 3.538 | 0.26 | 0.269 | Cam and Groove | Stainless Steel | 1400330 | 30C SS | 54130320 | Ferrule | Stainless Steel | 3.5794 |  | 200 | 12/15/2015 12:00:00 AM
PT Coupling | EHP500-48BK-200 | 3.52 | 3.538 | 0.26 | 0.269 | Cam and Groove | Stainless Steel | 1400330 | 30C SS | 54330320 | Sleeve | Stainless Steel | 3.5794 |  | 200 | 12/15/2015 12:00:00 AM
PT Coupling | EHP500-48BK-200 | 3.52 | 3.538 | 0.26 | 0.269 | Cam and Groove | Stainless Steel | 1400330 | 30C SS | 54030320 | Ferrule | Steel | 3.5794 |  | 200 | 12/15/2015 12:00:00 AM
PT Coupling | EHP500-48BK-200 | 3.52 | 3.538 | 0.26 | 0.269 | Cam and Groove | Stainless Steel | 1400330 | 30C SS | 54230320 | Sleeve | Steel | 3.5794 |  | 200 | 12/15/2015 12:00:00 AM
PT Coupling | EHP500-48BK-200 | 3.52 | 3.538 | 0.26 | 0.269 | Cam and Groove | Stainless Steel | 1400330L2 | 30C SS SLII | 54230321 | Sleeve | Aluminum | 3.5794 |  | 200 | 12/15/2015 12:00:00 AM
PT Coupling | EHP500-48BK-200 | 3.52 | 3.538 | 0.26 | 0.269 | Cam and Groove | Stainless Steel | 1400330L2 | 30C SS SLII | 56030320 | Ferrule | Aluminum | 3.5794 |  | 200 | 12/15/2015 12:00:00 AM
PT Coupling | EHP500-48BK-200 | 3.52 | 3.538 | 0.26 | 0.269 | Cam and Groove | Stainless Steel | 1400330L2 | 30C SS SLII | 54130320 | Ferrule | Stainless Steel | 3.5794 |  | 200 | 12/15/2015 12:00:00 AM
PT Coupling | EHP500-48BK-200 | 3.52 | 3.538 | 0.26 | 0.269 | Cam and Groove | Stainless Steel | 1400330L2 | 30C SS SLII | 54330320 | Sleeve | Stainless Steel | 3.5794 |  | 200 | 12/15/2015 12:00:00 AM
PT Coupling | EHP500-48BK-200 | 3.52 | 3.538 | 0.26 | 0.269 | Cam and Groove | Stainless Steel | 1400330L2 | 30C SS SLII | 54030320 | Ferrule | Steel | 3.5794 |  | 200 | 12/15/2015 12:00:00 AM
PT Coupling | EHP500-48BK-200 | 3.52 | 3.538 | 0.26 | 0.269 | Cam and Groove | Stainless Steel | 1400330L2 | 30C SS SLII | 54230320 | Sleeve | Steel | 3.5794 |  | 200 | 12/15/2015 12:00:00 AM
PT Coupling | EHP500-48BK-200 | 3.52 | 3.538 | 0.26 | 0.269 | Cam and Groove | Stainless Steel | 1400530 | 30E SS | 54230321 | Sleeve | Aluminum | 3.5794 |  | 200 | 12/15/2015 12:00:00 AM
PT Coupling | EHP500-48BK-200 | 3.52 | 3.538 | 0.26 | 0.269 | Cam and Groove | Stainless Steel | 1400530 | 30E SS | 56030320 | Ferrule | Aluminum | 3.5794 |  | 200 | 12/15/2015 12:00:00 AM
PT Coupling | EHP500-48BK-200 | 3.52 | 3.538 | 0.26 | 0.269 | Cam and Groove | Stainless Steel | 1400530 | 30E SS | 54130320 | Ferrule | Stainless Steel | 3.5794 |  | 200 | 12/15/2015 12:00:00 AM
PT Coupling | EHP500-48BK-200 | 3.52 | 3.538 | 0.26 | 0.269 | Cam and Groove | Stainless Steel | 1400530 | 30E SS | 54330320 | Sleeve | Stainless Steel | 3.5794 |  | 200 | 12/15/2015 12:00:00 AM
PT Coupling | EHP500-48BK-200 | 3.52 | 3.538 | 0.26 | 0.269 | Cam and Groove | Stainless Steel | 1400530 | 30E SS | 54030320 | Ferrule | Steel | 3.5794 |  | 200 | 12/15/2015 12:00:00 AM
PT Coupling | EHP500-48BK-200 | 3.52 | 3.538 | 0.26 | 0.269 | Cam and Groove | Stainless Steel | 1400530 | 30E SS | 54230320 | Sleeve | Steel | 3.5794 |  | 200 | 12/15/2015 12:00:00 AM
PT Coupling | EHP500-48BK-200 | 3.52 | 3.538 | 0.26 | 0.269 | Interlocking Crimp Stem | Stainless Steel | 5713002 | 30TMC50SS BODY | 54230321 | Sleeve | Aluminum | 3.5794 |  | 600 | 12/15/2015 12:00:00 AM
PT Coupling | EHP500-48BK-200 | 3.52 | 3.538 | 0.26 | 0.269 | Interlocking Crimp Stem | Stainless Steel | 5713002 | 30TMC50SS BODY | 56030320 | Ferrule | Aluminum | 3.5794 |  | 600 | 12/15/2015 12:00:00 AM
PT Coupling | EHP500-48BK-200 | 3.52 | 3.538 | 0.26 | 0.269 | Interlocking Crimp Stem | Stainless Steel | 5713002 | 30TMC50SS BODY | 54130320 | Ferrule | Stainless Steel | 3.5794 |  | 600 | 12/15/2015 12:00:00 AM
PT Coupling | EHP500-48BK-200 | 3.52 | 3.538 | 0.26 | 0.269 | Interlocking Crimp Stem | Stainless Steel | 5713002 | 30TMC50SS BODY | 54330320 | Sleeve | Stainless Steel | 3.5794 |  | 600 | 12/15/2015 12:00:00 AM
PT Coupling | EHP500-48BK-200 | 3.52 | 3.538 | 0.26 | 0.269 | Interlocking Crimp Stem | Stainless Steel | 5713002 | 30TMC50SS BODY | 54030320 | Ferrule | Steel | 3.5794 |  | 600 | 12/15/2015 12:00:00 AM
PT Coupling | EHP500-48BK-200 | 3.52 | 3.538 | 0.26 | 0.269 | Interlocking Crimp Stem | Stainless Steel | 5713002 | 30TMC50SS BODY | 54230320 | Sleeve | Steel | 3.5794 |  | 600 | 12/15/2015 12:00:00 AM
PT Coupling | EHP500-48BK-200 | 3.52 | 3.538 | 0.26 | 0.269 | Interlocking Crimp Stem | Stainless Steel | 5713014 | 30WC50SS BODY 304SS | 54230321 | Sleeve | Aluminum | 3.5794 |  | 600 | 12/15/2015 12:00:00 AM
PT Coupling | EHP500-48BK-200 | 3.52 | 3.538 | 0.26 | 0.269 | Interlocking Crimp Stem | Stainless Steel | 5713014 | 30WC50SS BODY 304SS | 56030320 | Ferrule | Aluminum | 3.5794 |  | 600 | 12/15/2015 12:00:00 AM
PT Coupling | EHP500-48BK-200 | 3.52 | 3.538 | 0.26 | 0.269 | Interlocking Crimp Stem | Stainless Steel | 5713014 | 30WC50SS BODY 304SS | 54130320 | Ferrule | Stainless Steel | 3.5794 |  | 600 | 12/15/2015 12:00:00 AM
PT Coupling | EHP500-48BK-200 | 3.52 | 3.538 | 0.26 | 0.269 | Interlocking Crimp Stem | Stainless Steel | 5713014 | 30WC50SS BODY 304SS | 54330320 | Sleeve | Stainless Steel | 3.5794 |  | 600 | 12/15/2015 12:00:00 AM
PT Coupling | EHP500-48BK-200 | 3.52 | 3.538 | 0.26 | 0.269 | Interlocking Crimp Stem | Stainless Steel | 5713014 | 30WC50SS BODY 304SS | 54030320 | Ferrule | Steel | 3.5794 |  | 600 | 12/15/2015 12:00:00 AM
PT Coupling | EHP500-48BK-200 | 3.52 | 3.538 | 0.26 | 0.269 | Interlocking Crimp Stem | Stainless Steel | 5713014 | 30WC50SS BODY 304SS | 54230320 | Sleeve | Steel | 3.5794 |  | 600 | 12/15/2015 12:00:00 AM
PT Coupling | EHP500-48BK-200 | 3.52 | 3.538 | 0.26 | 0.269 | Interlocking Crimp Stem | Stainless Steel | 5713016 | 30VC50SS BODY | 54230321 | Sleeve | Aluminum | 3.5794 |  | 600 | 12/15/2015 12:00:00 AM
PT Coupling | EHP500-48BK-200 | 3.52 | 3.538 | 0.26 | 0.269 | Interlocking Crimp Stem | Stainless Steel | 5713016 | 30VC50SS BODY | 56030320 | Ferrule | Aluminum | 3.5794 |  | 600 | 12/15/2015 12:00:00 AM
PT Coupling | EHP500-48BK-200 | 3.52 | 3.538 | 0.26 | 0.269 | Interlocking Crimp Stem | Stainless Steel | 5713016 | 30VC50SS BODY | 54130320 | Ferrule | Stainless Steel | 3.5794 |  | 600 | 12/15/2015 12:00:00 AM
PT Coupling | EHP500-48BK-200 | 3.52 | 3.538 | 0.26 | 0.269 | Interlocking Crimp Stem | Stainless Steel | 5713016 | 30VC50SS BODY | 54330320 | Sleeve | Stainless Steel | 3.5794 |  | 600 | 12/15/2015 12:00:00 AM
PT Coupling | EHP500-48BK-200 | 3.52 | 3.538 | 0.26 | 0.269 | Interlocking Crimp Stem | Stainless Steel | 5713016 | 30VC50SS BODY | 54030320 | Ferrule | Steel | 3.5794 |  | 600 | 12/15/2015 12:00:00 AM
PT Coupling | EHP500-48BK-200 | 3.52 | 3.538 | 0.26 | 0.269 | Interlocking Crimp Stem | Stainless Steel | 5713016 | 30VC50SS BODY | 54230320 | Sleeve | Steel | 3.5794 |  | 600 | 12/15/2015 12:00:00 AM
PT Coupling | EHP500-48BK-200 | 3.52 | 3.538 | 0.26 | 0.269 | Combination Nipple | Stainless Steel | 84640300 | PTCN300 316SS | 54230321 | Sleeve | Aluminum | 3.5794 |  | 200 | 12/15/2015 12:00:00 AM
PT Coupling | EHP500-48BK-200 | 3.52 | 3.538 | 0.26 | 0.269 | Combination Nipple | Stainless Steel | 84640300 | PTCN300 316SS | 56030320 | Ferrule | Aluminum | 3.5794 |  | 200 | 12/15/2015 12:00:00 AM
PT Coupling | EHP500-48BK-200 | 3.52 | 3.538 | 0.26 | 0.269 | Combination Nipple | Stainless Steel | 84640300 | PTCN300 316SS | 54130320 | Ferrule | Stainless Steel | 3.5794 |  | 200 | 12/15/2015 12:00:00 AM
PT Coupling | EHP500-48BK-200 | 3.52 | 3.538 | 0.26 | 0.269 | Combination Nipple | Stainless Steel | 84640300 | PTCN300 316SS | 54330320 | Sleeve | Stainless Steel | 3.5794 |  | 200 | 12/15/2015 12:00:00 AM
PT Coupling | EHP500-48BK-200 | 3.52 | 3.538 | 0.26 | 0.269 | Combination Nipple | Stainless Steel | 84640300 | PTCN300 316SS | 54030320 | Ferrule | Steel | 3.5794 |  | 200 | 12/15/2015 12:00:00 AM
PT Coupling | EHP500-48BK-200 | 3.52 | 3.538 | 0.26 | 0.269 | Combination Nipple | Stainless Steel | 84640300 | PTCN300 316SS | 54230320 | Sleeve | Steel | 3.5794 |  | 200 | 12/15/2015 12:00:00 AM
PT Coupling | EHP500-48BK-200 | 3.52 | 3.538 | 0.26 | 0.269 | Combination Nipple | Stainless Steel | 84640300N | PTCN300N 316SS WELD END | 54230321 | Sleeve | Aluminum | 3.5794 |  | 200 | 12/15/2015 12:00:00 AM
PT Coupling | EHP500-48BK-200 | 3.52 | 3.538 | 0.26 | 0.269 | Combination Nipple | Stainless Steel | 84640300N | PTCN300N 316SS WELD END | 56030320 | Ferrule | Aluminum | 3.5794 |  | 200 | 12/15/2015 12:00:00 AM
PT Coupling | EHP500-48BK-200 | 3.52 | 3.538 | 0.26 | 0.269 | Combination Nipple | Stainless Steel | 84640300N | PTCN300N 316SS WELD END | 54130320 | Ferrule | Stainless Steel | 3.5794 |  | 200 | 12/15/2015 12:00:00 AM
PT Coupling | EHP500-48BK-200 | 3.52 | 3.538 | 0.26 | 0.269 | Combination Nipple | Stainless Steel | 84640300N | PTCN300N 316SS WELD END | 54330320 | Sleeve | Stainless Steel | 3.5794 |  | 200 | 12/15/2015 12:00:00 AM
PT Coupling | EHP500-48BK-200 | 3.52 | 3.538 | 0.26 | 0.269 | Combination Nipple | Stainless Steel | 84640300N | PTCN300N 316SS WELD END | 54030320 | Ferrule | Steel | 3.5794 |  | 200 | 12/15/2015 12:00:00 AM
PT Coupling | EHP500-48BK-200 | 3.52 | 3.538 | 0.26 | 0.269 | Combination Nipple | Stainless Steel | 84640300N | PTCN300N 316SS WELD END | 54230320 | Sleeve | Steel | 3.5794 |  | 200 | 12/15/2015 12:00:00 AM
PT Coupling | EHP500-48BK-200 | 3.52 | 3.538 | 0.26 | 0.269 | Cam and Groove | Steel | 2400330 | 30C CS | 54230321 | Sleeve | Aluminum | 3.5794 |  | 200 | 12/15/2015 12:00:00 AM
PT Coupling | EHP500-48BK-200 | 3.52 | 3.538 | 0.26 | 0.269 | Cam and Groove | Steel | 2400330 | 30C CS | 56030320 | Ferrule | Aluminum | 3.5794 |  | 200 | 12/15/2015 12:00:00 AM
PT Coupling | EHP500-48BK-200 | 3.52 | 3.538 | 0.26 | 0.269 | Cam and Groove | Steel | 2400330 | 30C CS | 54130320 | Ferrule | Stainless Steel | 3.5794 |  | 200 | 12/15/2015 12:00:00 AM
PT Coupling | EHP500-48BK-200 | 3.52 | 3.538 | 0.26 | 0.269 | Cam and Groove | Steel | 2400330 | 30C CS | 54330320 | Sleeve | Stainless Steel | 3.5794 |  | 200 | 12/15/2015 12:00:00 AM
PT Coupling | EHP500-48BK-200 | 3.52 | 3.538 | 0.26 | 0.269 | Cam and Groove | Steel | 2400330 | 30C CS | 54030320 | Ferrule | Steel | 3.5794 |  | 200 | 12/15/2015 12:00:00 AM
PT Coupling | EHP500-48BK-200 | 3.52 | 3.538 | 0.26 | 0.269 | Cam and Groove | Steel | 2400330 | 30C CS | 54230320 | Sleeve | Steel | 3.5794 |  | 200 | 12/15/2015 12:00:00 AM
PT Coupling | EHP500-48BK-200 | 3.52 | 3.538 | 0.26 | 0.269 | Cam and Groove | Steel | 2400530 | 30E CS | 54230321 | Sleeve | Aluminum | 3.5794 |  | 200 | 12/15/2015 12:00:00 AM
PT Coupling | EHP500-48BK-200 | 3.52 | 3.538 | 0.26 | 0.269 | Cam and Groove | Steel | 2400530 | 30E CS | 56030320 | Ferrule | Aluminum | 3.5794 |  | 200 | 12/15/2015 12:00:00 AM
PT Coupling | EHP500-48BK-200 | 3.52 | 3.538 | 0.26 | 0.269 | Cam and Groove | Steel | 2400530 | 30E CS | 54130320 | Ferrule | Stainless Steel | 3.5794 |  | 200 | 12/15/2015 12:00:00 AM
PT Coupling | EHP500-48BK-200 | 3.52 | 3.538 | 0.26 | 0.269 | Cam and Groove | Steel | 2400530 | 30E CS | 54330320 | Sleeve | Stainless Steel | 3.5794 |  | 200 | 12/15/2015 12:00:00 AM
PT Coupling | EHP500-48BK-200 | 3.52 | 3.538 | 0.26 | 0.269 | Cam and Groove | Steel | 2400530 | 30E CS | 54030320 | Ferrule | Steel | 3.5794 |  | 200 | 12/15/2015 12:00:00 AM
PT Coupling | EHP500-48BK-200 | 3.52 | 3.538 | 0.26 | 0.269 | Cam and Groove | Steel | 2400530 | 30E CS | 54230320 | Sleeve | Steel | 3.5794 |  | 200 | 12/15/2015 12:00:00 AM
PT Coupling | EHP500-48BK-200 | 3.52 | 3.538 | 0.26 | 0.269 | Interlocking Crimp Stem | Steel | 5703002 | 30TMC50CS BODY | 54230321 | Sleeve | Aluminum | 3.5794 |  | 600 | 12/15/2015 12:00:00 AM
PT Coupling | EHP500-48BK-200 | 3.52 | 3.538 | 0.26 | 0.269 | Interlocking Crimp Stem | Steel | 5703002 | 30TMC50CS BODY | 56030320 | Ferrule | Aluminum | 3.5794 |  | 600 | 12/15/2015 12:00:00 AM
PT Coupling | EHP500-48BK-200 | 3.52 | 3.538 | 0.26 | 0.269 | Interlocking Crimp Stem | Steel | 5703002 | 30TMC50CS BODY | 54130320 | Ferrule | Stainless Steel | 3.5794 |  | 600 | 12/15/2015 12:00:00 AM
PT Coupling | EHP500-48BK-200 | 3.52 | 3.538 | 0.26 | 0.269 | Interlocking Crimp Stem | Steel | 5703002 | 30TMC50CS BODY | 54330320 | Sleeve | Stainless Steel | 3.5794 |  | 600 | 12/15/2015 12:00:00 AM
PT Coupling | EHP500-48BK-200 | 3.52 | 3.538 | 0.26 | 0.269 | Interlocking Crimp Stem | Steel | 5703002 | 30TMC50CS BODY | 54030320 | Ferrule | Steel | 3.5794 |  | 600 | 12/15/2015 12:00:00 AM
PT Coupling | EHP500-48BK-200 | 3.52 | 3.538 | 0.26 | 0.269 | Interlocking Crimp Stem | Steel | 5703002 | 30TMC50CS BODY | 54230320 | Sleeve | Steel | 3.5794 |  | 600 | 12/15/2015 12:00:00 AM
PT Coupling | EHP500-48BK-200 | 3.52 | 3.538 | 0.26 | 0.269 | Interlocking Crimp Stem | Steel | 5703014 | 30WC50CS BODY | 54230321 | Sleeve | Aluminum | 3.5794 |  | 600 | 12/15/2015 12:00:00 AM
PT Coupling | EHP500-48BK-200 | 3.52 | 3.538 | 0.26 | 0.269 | Interlocking Crimp Stem | Steel | 5703014 | 30WC50CS BODY | 56030320 | Ferrule | Aluminum | 3.5794 |  | 600 | 12/15/2015 12:00:00 AM
PT Coupling | EHP500-48BK-200 | 3.52 | 3.538 | 0.26 | 0.269 | Interlocking Crimp Stem | Steel | 5703014 | 30WC50CS BODY | 54130320 | Ferrule | Stainless Steel | 3.5794 |  | 600 | 12/15/2015 12:00:00 AM
PT Coupling | EHP500-48BK-200 | 3.52 | 3.538 | 0.26 | 0.269 | Interlocking Crimp Stem | Steel | 5703014 | 30WC50CS BODY | 54330320 | Sleeve | Stainless Steel | 3.5794 |  | 600 | 12/15/2015 12:00:00 AM
PT Coupling | EHP500-48BK-200 | 3.52 | 3.538 | 0.26 | 0.269 | Interlocking Crimp Stem | Steel | 5703014 | 30WC50CS BODY | 54030320 | Ferrule | Steel | 3.5794 |  | 600 | 12/15/2015 12:00:00 AM
PT Coupling | EHP500-48BK-200 | 3.52 | 3.538 | 0.26 | 0.269 | Interlocking Crimp Stem | Steel | 5703014 | 30WC50CS BODY | 54230320 | Sleeve | Steel | 3.5794 |  | 600 | 12/15/2015 12:00:00 AM
PT Coupling | EHP500-48BK-200 | 3.52 | 3.538 | 0.26 | 0.269 | Interlocking Crimp Stem | Steel | 5703016 | 30VC50CS BODY | 54230321 | Sleeve | Aluminum | 3.5794 |  | 600 | 12/15/2015 12:00:00 AM
PT Coupling | EHP500-48BK-200 | 3.52 | 3.538 | 0.26 | 0.269 | Interlocking Crimp Stem | Steel | 5703016 | 30VC50CS BODY | 56030320 | Ferrule | Aluminum | 3.5794 |  | 600 | 12/15/2015 12:00:00 AM
PT Coupling | EHP500-48BK-200 | 3.52 | 3.538 | 0.26 | 0.269 | Interlocking Crimp Stem | Steel | 5703016 | 30VC50CS BODY | 54130320 | Ferrule | Stainless Steel | 3.5794 |  | 600 | 12/15/2015 12:00:00 AM
PT Coupling | EHP500-48BK-200 | 3.52 | 3.538 | 0.26 | 0.269 | Interlocking Crimp Stem | Steel | 5703016 | 30VC50CS BODY | 54330320 | Sleeve | Stainless Steel | 3.5794 |  | 600 | 12/15/2015 12:00:00 AM
PT Coupling | EHP500-48BK-200 | 3.52 | 3.538 | 0.26 | 0.269 | Interlocking Crimp Stem | Steel | 5703016 | 30VC50CS BODY | 54030320 | Ferrule | Steel | 3.5794 |  | 600 | 12/15/2015 12:00:00 AM
PT Coupling | EHP500-48BK-200 | 3.52 | 3.538 | 0.26 | 0.269 | Interlocking Crimp Stem | Steel | 5703016 | 30VC50CS BODY | 54230320 | Sleeve | Steel | 3.5794 |  | 600 | 12/15/2015 12:00:00 AM
PT Coupling | EHP500-48BK-200 | 3.52 | 3.538 | 0.26 | 0.269 | Combination Nipple | Steel | 82640300 | PTCN300 STEEL | 54230321 | Sleeve | Aluminum | 3.5794 |  | 200 | 12/15/2015 12:00:00 AM
PT Coupling | EHP500-48BK-200 | 3.52 | 3.538 | 0.26 | 0.269 | Combination Nipple | Steel | 82640300 | PTCN300 STEEL | 56030320 | Ferrule | Aluminum | 3.5794 |  | 200 | 12/15/2015 12:00:00 AM
PT Coupling | EHP500-48BK-200 | 3.52 | 3.538 | 0.26 | 0.269 | Combination Nipple | Steel | 82640300 | PTCN300 STEEL | 54130320 | Ferrule | Stainless Steel | 3.5794 |  | 200 | 12/15/2015 12:00:00 AM
PT Coupling | EHP500-48BK-200 | 3.52 | 3.538 | 0.26 | 0.269 | Combination Nipple | Steel | 82640300 | PTCN300 STEEL | 54330320 | Sleeve | Stainless Steel | 3.5794 |  | 200 | 12/15/2015 12:00:00 AM
PT Coupling | EHP500-48BK-200 | 3.52 | 3.538 | 0.26 | 0.269 | Combination Nipple | Steel | 82640300 | PTCN300 STEEL | 54030320 | Ferrule | Steel | 3.5794 |  | 200 | 12/15/2015 12:00:00 AM
PT Coupling | EHP500-48BK-200 | 3.52 | 3.538 | 0.26 | 0.269 | Combination Nipple | Steel | 82640300 | PTCN300 STEEL | 54230320 | Sleeve | Steel | 3.5794 |  | 200 | 12/15/2015 12:00:00 AM
PT Coupling | EHP500-48BK-200 | 3.52 | 3.538 | 0.26 | 0.269 | Combination Nipple | Steel | 82640300N | PTCN300N STEEL WELD END | 54230321 | Sleeve | Aluminum | 3.5794 |  | 200 | 12/15/2015 12:00:00 AM
PT Coupling | EHP500-48BK-200 | 3.52 | 3.538 | 0.26 | 0.269 | Combination Nipple | Steel | 82640300N | PTCN300N STEEL WELD END | 56030320 | Ferrule | Aluminum | 3.5794 |  | 200 | 12/15/2015 12:00:00 AM
PT Coupling | EHP500-48BK-200 | 3.52 | 3.538 | 0.26 | 0.269 | Combination Nipple | Steel | 82640300N | PTCN300N STEEL WELD END | 54130320 | Ferrule | Stainless Steel | 3.5794 |  | 200 | 12/15/2015 12:00:00 AM
PT Coupling | EHP500-48BK-200 | 3.52 | 3.538 | 0.26 | 0.269 | Combination Nipple | Steel | 82640300N | PTCN300N STEEL WELD END | 54330320 | Sleeve | Stainless Steel | 3.5794 |  | 200 | 12/15/2015 12:00:00 AM
PT Coupling | EHP500-48BK-200 | 3.52 | 3.538 | 0.26 | 0.269 | Combination Nipple | Steel | 82640300N | PTCN300N STEEL WELD END | 54030320 | Ferrule | Steel | 3.5794 |  | 200 | 12/15/2015 12:00:00 AM
PT Coupling | EHP500-48BK-200 | 3.52 | 3.538 | 0.26 | 0.269 | Combination Nipple | Steel | 82640300N | PTCN300N STEEL WELD END | 54230320 | Sleeve | Steel | 3.5794 |  | 200 | 12/15/2015 12:00:00 AM
PT Coupling | EHP500-48BK-200 | 3.52 | 3.538 | 0.26 | 0.269 | Combination Nipple | Steel | 83640300 | PTCN300 STEEL PLATED | 54230321 | Sleeve | Aluminum | 3.5794 |  | 200 | 12/15/2015 12:00:00 AM
PT Coupling | EHP500-48BK-200 | 3.52 | 3.538 | 0.26 | 0.269 | Combination Nipple | Steel | 83640300 | PTCN300 STEEL PLATED | 56030320 | Ferrule | Aluminum | 3.5794 |  | 200 | 12/15/2015 12:00:00 AM
PT Coupling | EHP500-48BK-200 | 3.52 | 3.538 | 0.26 | 0.269 | Combination Nipple | Steel | 83640300 | PTCN300 STEEL PLATED | 54130320 | Ferrule | Stainless Steel | 3.5794 |  | 200 | 12/15/2015 12:00:00 AM
PT Coupling | EHP500-48BK-200 | 3.52 | 3.538 | 0.26 | 0.269 | Combination Nipple | Steel | 83640300 | PTCN300 STEEL PLATED | 54330320 | Sleeve | Stainless Steel | 3.5794 |  | 200 | 12/15/2015 12:00:00 AM
PT Coupling | EHP500-48BK-200 | 3.52 | 3.538 | 0.26 | 0.269 | Combination Nipple | Steel | 83640300 | PTCN300 STEEL PLATED | 54030320 | Ferrule | Steel | 3.5794 |  | 200 | 12/15/2015 12:00:00 AM
PT Coupling | EHP500-48BK-200 | 3.52 | 3.538 | 0.26 | 0.269 | Combination Nipple | Steel | 83640300 | PTCN300 STEEL PLATED | 54230320 | Sleeve | Steel | 3.5794 |  | 200 | 12/15/2015 12:00:00 AM
Dixon | EHP500-48BK-200 | 3.523 | 3.538 | 0.262 | 0.269 | Cam and Groove | Aluminum | 300-C-AL | Dixon Coupler x Hose Shank | CF300-6CS | Ferrule | Steel | 3.597 |  | 150 | 12/14/2015 12:00:00 AM
Dixon | EHP500-48BK-200 | 3.523 | 3.538 | 0.262 | 0.269 | Cam and Groove | Aluminum | 300-E-AL | Dixon Adapter x Hose Shank | CF300-6CS | Ferrule | Steel | 3.597 |  | 150 | 12/14/2015 12:00:00 AM
Campbell | EHP500-48BK-200 | 3.532 | 3.544 | 0.266 | 0.272 | Crimp | Aluminum | C-AL-300c | Cam & Groove | FPS300336 | Ferrule | Steel | 3.59 |  | 125 | 12/15/2015 12:00:00 AM
Campbell | EHP500-48BK-200 | 3.532 | 3.544 | 0.266 | 0.272 | Crimp | Aluminum | E-AL-300c | Cam & Groove | FPS300336 | Ferrule | Steel | 3.59 |  | 125 | 12/15/2015 12:00:00 AM
Campbell | EHP500-48BK-200 | 3.532 | 3.544 | 0.266 | 0.272 | Crimp | Steel | HAS-12 | Combination Nipple | SPS300336S | Sleeve | Steel | 3.59 |  | 225 | 12/15/2015 12:00:00 AM
Dixon | EHP500-48BK-200 | 3.539 | 3.554 | 0.27 | 0.276 | Cam and Groove | Aluminum | 300-C-AL | Dixon Coupler x Hose Shank | CF300-6CS | Ferrule | Steel | 3.609 |  | 150 | 12/14/2015 12:00:00 AM
Dixon | EHP500-48BK-200 | 3.539 | 3.554 | 0.27 | 0.276 | Cam and Groove | Aluminum | 300-E-AL | Dixon Adapter x Hose Shank | CF300-6CS | Ferrule | Steel | 3.609 |  | 150 | 12/14/2015 12:00:00 AM
PT Coupling | EHP500-48BK-200 | 3.54 | 3.558 | 0.27 | 0.279 | Cam and Groove | Aluminum | 1000330 | 30C ALUM HBS | 54230321 | Sleeve | Aluminum | 3.595 |  | 200 | 12/15/2015 12:00:00 AM
PT Coupling | EHP500-48BK-200 | 3.54 | 3.558 | 0.27 | 0.279 | Cam and Groove | Aluminum | 1000330 | 30C ALUM HBS | 56030320 | Ferrule | Aluminum | 3.595 |  | 200 | 12/15/2015 12:00:00 AM
PT Coupling | EHP500-48BK-200 | 3.54 | 3.558 | 0.27 | 0.279 | Cam and Groove | Aluminum | 1000330 | 30C ALUM HBS | 54130320 | Ferrule | Stainless Steel | 3.595 |  | 200 | 12/15/2015 12:00:00 AM
PT Coupling | EHP500-48BK-200 | 3.54 | 3.558 | 0.27 | 0.279 | Cam and Groove | Aluminum | 1000330 | 30C ALUM HBS | 54330320 | Sleeve | Stainless Steel | 3.595 |  | 200 | 12/15/2015 12:00:00 AM
PT Coupling | EHP500-48BK-200 | 3.54 | 3.558 | 0.27 | 0.279 | Cam and Groove | Aluminum | 1000330 | 30C ALUM HBS | 54030320 | Ferrule | Steel | 3.595 |  | 200 | 12/15/2015 12:00:00 AM
PT Coupling | EHP500-48BK-200 | 3.54 | 3.558 | 0.27 | 0.279 | Cam and Groove | Aluminum | 1000330 | 30C ALUM HBS | 54230320 | Sleeve | Steel | 3.595 |  | 200 | 12/15/2015 12:00:00 AM
PT Coupling | EHP500-48BK-200 | 3.54 | 3.558 | 0.27 | 0.279 | Cam and Groove | Aluminum | 1000330L2 | 30C ALUM SLII SLS | 54230321 | Sleeve | Aluminum | 3.595 |  | 200 | 12/15/2015 12:00:00 AM
PT Coupling | EHP500-48BK-200 | 3.54 | 3.558 | 0.27 | 0.279 | Cam and Groove | Aluminum | 1000330L2 | 30C ALUM SLII SLS | 56030320 | Ferrule | Aluminum | 3.595 |  | 200 | 12/15/2015 12:00:00 AM
PT Coupling | EHP500-48BK-200 | 3.54 | 3.558 | 0.27 | 0.279 | Cam and Groove | Aluminum | 1000330L2 | 30C ALUM SLII SLS | 54130320 | Ferrule | Stainless Steel | 3.595 |  | 200 | 12/15/2015 12:00:00 AM
PT Coupling | EHP500-48BK-200 | 3.54 | 3.558 | 0.27 | 0.279 | Cam and Groove | Aluminum | 1000330L2 | 30C ALUM SLII SLS | 54330320 | Sleeve | Stainless Steel | 3.595 |  | 200 | 12/15/2015 12:00:00 AM
PT Coupling | EHP500-48BK-200 | 3.54 | 3.558 | 0.27 | 0.279 | Cam and Groove | Aluminum | 1000330L2 | 30C ALUM SLII SLS | 54030320 | Ferrule | Steel | 3.595 |  | 200 | 12/15/2015 12:00:00 AM
PT Coupling | EHP500-48BK-200 | 3.54 | 3.558 | 0.27 | 0.279 | Cam and Groove | Aluminum | 1000330L2 | 30C ALUM SLII SLS | 54230320 | Sleeve | Steel | 3.595 |  | 200 | 12/15/2015 12:00:00 AM
PT Coupling | EHP500-48BK-200 | 3.54 | 3.558 | 0.27 | 0.279 | Cam and Groove | Aluminum | 1000530 | 30E ALUM | 54230321 | Sleeve | Aluminum | 3.595 |  | 200 | 12/15/2015 12:00:00 AM
PT Coupling | EHP500-48BK-200 | 3.54 | 3.558 | 0.27 | 0.279 | Cam and Groove | Aluminum | 1000530 | 30E ALUM | 56030320 | Ferrule | Aluminum | 3.595 |  | 200 | 12/15/2015 12:00:00 AM
PT Coupling | EHP500-48BK-200 | 3.54 | 3.558 | 0.27 | 0.279 | Cam and Groove | Aluminum | 1000530 | 30E ALUM | 54130320 | Ferrule | Stainless Steel | 3.595 |  | 200 | 12/15/2015 12:00:00 AM
PT Coupling | EHP500-48BK-200 | 3.54 | 3.558 | 0.27 | 0.279 | Cam and Groove | Aluminum | 1000530 | 30E ALUM | 54330320 | Sleeve | Stainless Steel | 3.595 |  | 200 | 12/15/2015 12:00:00 AM
PT Coupling | EHP500-48BK-200 | 3.54 | 3.558 | 0.27 | 0.279 | Cam and Groove | Aluminum | 1000530 | 30E ALUM | 54030320 | Ferrule | Steel | 3.595 |  | 200 | 12/15/2015 12:00:00 AM
PT Coupling | EHP500-48BK-200 | 3.54 | 3.558 | 0.27 | 0.279 | Cam and Groove | Aluminum | 1000530 | 30E ALUM | 54230320 | Sleeve | Steel | 3.595 |  | 200 | 12/15/2015 12:00:00 AM
PT Coupling | EHP500-48BK-200 | 3.54 | 3.558 | 0.27 | 0.279 | Cam and Groove | Aluminum | 1070330 | 30C ALUM HB | 54230321 | Sleeve | Aluminum | 3.595 |  | 200 | 12/15/2015 12:00:00 AM
PT Coupling | EHP500-48BK-200 | 3.54 | 3.558 | 0.27 | 0.279 | Cam and Groove | Aluminum | 1070330 | 30C ALUM HB | 56030320 | Ferrule | Aluminum | 3.595 |  | 200 | 12/15/2015 12:00:00 AM
PT Coupling | EHP500-48BK-200 | 3.54 | 3.558 | 0.27 | 0.279 | Cam and Groove | Aluminum | 1070330 | 30C ALUM HB | 54130320 | Ferrule | Stainless Steel | 3.595 |  | 200 | 12/15/2015 12:00:00 AM
PT Coupling | EHP500-48BK-200 | 3.54 | 3.558 | 0.27 | 0.279 | Cam and Groove | Aluminum | 1070330 | 30C ALUM HB | 54330320 | Sleeve | Stainless Steel | 3.595 |  | 200 | 12/15/2015 12:00:00 AM
PT Coupling | EHP500-48BK-200 | 3.54 | 3.558 | 0.27 | 0.279 | Cam and Groove | Aluminum | 1070330 | 30C ALUM HB | 54030320 | Ferrule | Steel | 3.595 |  | 200 | 12/15/2015 12:00:00 AM
PT Coupling | EHP500-48BK-200 | 3.54 | 3.558 | 0.27 | 0.279 | Cam and Groove | Aluminum | 1070330 | 30C ALUM HB | 54230320 | Sleeve | Steel | 3.595 |  | 200 | 12/15/2015 12:00:00 AM
PT Coupling | EHP500-48BK-200 | 3.54 | 3.558 | 0.27 | 0.279 | Cam and Groove | Aluminum | 1070330L2 | 30C ALUM SLII SLB | 54230321 | Sleeve | Aluminum | 3.595 |  | 200 | 12/15/2015 12:00:00 AM
PT Coupling | EHP500-48BK-200 | 3.54 | 3.558 | 0.27 | 0.279 | Cam and Groove | Aluminum | 1070330L2 | 30C ALUM SLII SLB | 56030320 | Ferrule | Aluminum | 3.595 |  | 200 | 12/15/2015 12:00:00 AM
PT Coupling | EHP500-48BK-200 | 3.54 | 3.558 | 0.27 | 0.279 | Cam and Groove | Aluminum | 1070330L2 | 30C ALUM SLII SLB | 54130320 | Ferrule | Stainless Steel | 3.595 |  | 200 | 12/15/2015 12:00:00 AM
PT Coupling | EHP500-48BK-200 | 3.54 | 3.558 | 0.27 | 0.279 | Cam and Groove | Aluminum | 1070330L2 | 30C ALUM SLII SLB | 54330320 | Sleeve | Stainless Steel | 3.595 |  | 200 | 12/15/2015 12:00:00 AM
PT Coupling | EHP500-48BK-200 | 3.54 | 3.558 | 0.27 | 0.279 | Cam and Groove | Aluminum | 1070330L2 | 30C ALUM SLII SLB | 54030320 | Ferrule | Steel | 3.595 |  | 200 | 12/15/2015 12:00:00 AM
PT Coupling | EHP500-48BK-200 | 3.54 | 3.558 | 0.27 | 0.279 | Cam and Groove | Aluminum | 1070330L2 | 30C ALUM SLII SLB | 54230320 | Sleeve | Steel | 3.595 |  | 200 | 12/15/2015 12:00:00 AM
PT Coupling | EHP500-48BK-200 | 3.54 | 3.558 | 0.27 | 0.279 | Cam and Groove | Aluminum | 2000330 | 30C HCALUM | 54230321 | Sleeve | Aluminum | 3.595 |  | 200 | 12/15/2015 12:00:00 AM
PT Coupling | EHP500-48BK-200 | 3.54 | 3.558 | 0.27 | 0.279 | Cam and Groove | Aluminum | 2000330 | 30C HCALUM | 56030320 | Ferrule | Aluminum | 3.595 |  | 200 | 12/15/2015 12:00:00 AM
PT Coupling | EHP500-48BK-200 | 3.54 | 3.558 | 0.27 | 0.279 | Cam and Groove | Aluminum | 2000330 | 30C HCALUM | 54130320 | Ferrule | Stainless Steel | 3.595 |  | 200 | 12/15/2015 12:00:00 AM
PT Coupling | EHP500-48BK-200 | 3.54 | 3.558 | 0.27 | 0.279 | Cam and Groove | Aluminum | 2000330 | 30C HCALUM | 54330320 | Sleeve | Stainless Steel | 3.595 |  | 200 | 12/15/2015 12:00:00 AM
PT Coupling | EHP500-48BK-200 | 3.54 | 3.558 | 0.27 | 0.279 | Cam and Groove | Aluminum | 2000330 | 30C HCALUM | 54030320 | Ferrule | Steel | 3.595 |  | 200 | 12/15/2015 12:00:00 AM
PT Coupling | EHP500-48BK-200 | 3.54 | 3.558 | 0.27 | 0.279 | Cam and Groove | Aluminum | 2000330 | 30C HCALUM | 54230320 | Sleeve | Steel | 3.595 |  | 200 | 12/15/2015 12:00:00 AM
PT Coupling | EHP500-48BK-200 | 3.54 | 3.558 | 0.27 | 0.279 | Cam and Groove | Aluminum | 2000530 | 30E HCALUM | 54230321 | Sleeve | Aluminum | 3.595 |  | 200 | 12/15/2015 12:00:00 AM
PT Coupling | EHP500-48BK-200 | 3.54 | 3.558 | 0.27 | 0.279 | Cam and Groove | Aluminum | 2000530 | 30E HCALUM | 56030320 | Ferrule | Aluminum | 3.595 |  | 200 | 12/15/2015 12:00:00 AM
PT Coupling | EHP500-48BK-200 | 3.54 | 3.558 | 0.27 | 0.279 | Cam and Groove | Aluminum | 2000530 | 30E HCALUM | 54130320 | Ferrule | Stainless Steel | 3.595 |  | 200 | 12/15/2015 12:00:00 AM
PT Coupling | EHP500-48BK-200 | 3.54 | 3.558 | 0.27 | 0.279 | Cam and Groove | Aluminum | 2000530 | 30E HCALUM | 54330320 | Sleeve | Stainless Steel | 3.595 |  | 200 | 12/15/2015 12:00:00 AM
PT Coupling | EHP500-48BK-200 | 3.54 | 3.558 | 0.27 | 0.279 | Cam and Groove | Aluminum | 2000530 | 30E HCALUM | 54030320 | Ferrule | Steel | 3.595 |  | 200 | 12/15/2015 12:00:00 AM
PT Coupling | EHP500-48BK-200 | 3.54 | 3.558 | 0.27 | 0.279 | Cam and Groove | Aluminum | 2000530 | 30E HCALUM | 54230320 | Sleeve | Steel | 3.595 |  | 200 | 12/15/2015 12:00:00 AM
PT Coupling | EHP500-48BK-200 | 3.54 | 3.558 | 0.27 | 0.279 | Interlocking Crimp Stem | Aluminum | 5743002 | 30TMC50AL BODY | 54230321 | Sleeve | Aluminum | 3.595 |  | 600 | 12/15/2015 12:00:00 AM
PT Coupling | EHP500-48BK-200 | 3.54 | 3.558 | 0.27 | 0.279 | Interlocking Crimp Stem | Aluminum | 5743002 | 30TMC50AL BODY | 56030320 | Ferrule | Aluminum | 3.595 |  | 600 | 12/15/2015 12:00:00 AM
PT Coupling | EHP500-48BK-200 | 3.54 | 3.558 | 0.27 | 0.279 | Interlocking Crimp Stem | Aluminum | 5743002 | 30TMC50AL BODY | 54130320 | Ferrule | Stainless Steel | 3.595 |  | 600 | 12/15/2015 12:00:00 AM
PT Coupling | EHP500-48BK-200 | 3.54 | 3.558 | 0.27 | 0.279 | Interlocking Crimp Stem | Aluminum | 5743002 | 30TMC50AL BODY | 54330320 | Sleeve | Stainless Steel | 3.595 |  | 600 | 12/15/2015 12:00:00 AM
PT Coupling | EHP500-48BK-200 | 3.54 | 3.558 | 0.27 | 0.279 | Interlocking Crimp Stem | Aluminum | 5743002 | 30TMC50AL BODY | 54030320 | Ferrule | Steel | 3.595 |  | 600 | 12/15/2015 12:00:00 AM
PT Coupling | EHP500-48BK-200 | 3.54 | 3.558 | 0.27 | 0.279 | Interlocking Crimp Stem | Aluminum | 5743002 | 30TMC50AL BODY | 54230320 | Sleeve | Steel | 3.595 |  | 600 | 12/15/2015 12:00:00 AM
PT Coupling | EHP500-48BK-200 | 3.54 | 3.558 | 0.27 | 0.279 | Interlocking Crimp Stem | Aluminum | 5743014 | 30WC50AL | 54230321 | Sleeve | Aluminum | 3.595 |  | 600 | 12/15/2015 12:00:00 AM
PT Coupling | EHP500-48BK-200 | 3.54 | 3.558 | 0.27 | 0.279 | Interlocking Crimp Stem | Aluminum | 5743014 | 30WC50AL | 56030320 | Ferrule | Aluminum | 3.595 |  | 600 | 12/15/2015 12:00:00 AM
PT Coupling | EHP500-48BK-200 | 3.54 | 3.558 | 0.27 | 0.279 | Interlocking Crimp Stem | Aluminum | 5743014 | 30WC50AL | 54130320 | Ferrule | Stainless Steel | 3.595 |  | 600 | 12/15/2015 12:00:00 AM
PT Coupling | EHP500-48BK-200 | 3.54 | 3.558 | 0.27 | 0.279 | Interlocking Crimp Stem | Aluminum | 5743014 | 30WC50AL | 54330320 | Sleeve | Stainless Steel | 3.595 |  | 600 | 12/15/2015 12:00:00 AM
PT Coupling | EHP500-48BK-200 | 3.54 | 3.558 | 0.27 | 0.279 | Interlocking Crimp Stem | Aluminum | 5743014 | 30WC50AL | 54030320 | Ferrule | Steel | 3.595 |  | 600 | 12/15/2015 12:00:00 AM
PT Coupling | EHP500-48BK-200 | 3.54 | 3.558 | 0.27 | 0.279 | Interlocking Crimp Stem | Aluminum | 5743014 | 30WC50AL | 54230320 | Sleeve | Steel | 3.595 |  | 600 | 12/15/2015 12:00:00 AM
PT Coupling | EHP500-48BK-200 | 3.54 | 3.558 | 0.27 | 0.279 | Combination Nipple | Aluminum | 85640300 | PTCN300 ALUMINUM | 54230321 | Sleeve | Aluminum | 3.595 |  | 200 | 12/15/2015 12:00:00 AM
PT Coupling | EHP500-48BK-200 | 3.54 | 3.558 | 0.27 | 0.279 | Combination Nipple | Aluminum | 85640300 | PTCN300 ALUMINUM | 56030320 | Ferrule | Aluminum | 3.595 |  | 200 | 12/15/2015 12:00:00 AM
PT Coupling | EHP500-48BK-200 | 3.54 | 3.558 | 0.27 | 0.279 | Combination Nipple | Aluminum | 85640300 | PTCN300 ALUMINUM | 54130320 | Ferrule | Stainless Steel | 3.595 |  | 200 | 12/15/2015 12:00:00 AM
PT Coupling | EHP500-48BK-200 | 3.54 | 3.558 | 0.27 | 0.279 | Combination Nipple | Aluminum | 85640300 | PTCN300 ALUMINUM | 54330320 | Sleeve | Stainless Steel | 3.595 |  | 200 | 12/15/2015 12:00:00 AM
PT Coupling | EHP500-48BK-200 | 3.54 | 3.558 | 0.27 | 0.279 | Combination Nipple | Aluminum | 85640300 | PTCN300 ALUMINUM | 54030320 | Ferrule | Steel | 3.595 |  | 200 | 12/15/2015 12:00:00 AM
PT Coupling | EHP500-48BK-200 | 3.54 | 3.558 | 0.27 | 0.279 | Combination Nipple | Aluminum | 85640300 | PTCN300 ALUMINUM | 54230320 | Sleeve | Steel | 3.595 |  | 200 | 12/15/2015 12:00:00 AM
PT Coupling | EHP500-48BK-200 | 3.54 | 3.558 | 0.27 | 0.279 | Combination Nipple | Aluminum | 85640300N | PTCN300N ALUM WELD END | 54230321 | Sleeve | Aluminum | 3.595 |  | 200 | 12/15/2015 12:00:00 AM
PT Coupling | EHP500-48BK-200 | 3.54 | 3.558 | 0.27 | 0.279 | Combination Nipple | Aluminum | 85640300N | PTCN300N ALUM WELD END | 56030320 | Ferrule | Aluminum | 3.595 |  | 200 | 12/15/2015 12:00:00 AM
PT Coupling | EHP500-48BK-200 | 3.54 | 3.558 | 0.27 | 0.279 | Combination Nipple | Aluminum | 85640300N | PTCN300N ALUM WELD END | 54130320 | Ferrule | Stainless Steel | 3.595 |  | 200 | 12/15/2015 12:00:00 AM
PT Coupling | EHP500-48BK-200 | 3.54 | 3.558 | 0.27 | 0.279 | Combination Nipple | Aluminum | 85640300N | PTCN300N ALUM WELD END | 54330320 | Sleeve | Stainless Steel | 3.595 |  | 200 | 12/15/2015 12:00:00 AM
PT Coupling | EHP500-48BK-200 | 3.54 | 3.558 | 0.27 | 0.279 | Combination Nipple | Aluminum | 85640300N | PTCN300N ALUM WELD END | 54030320 | Ferrule | Steel | 3.595 |  | 200 | 12/15/2015 12:00:00 AM
PT Coupling | EHP500-48BK-200 | 3.54 | 3.558 | 0.27 | 0.279 | Combination Nipple | Aluminum | 85640300N | PTCN300N ALUM WELD END | 54230320 | Sleeve | Steel | 3.595 |  | 200 | 12/15/2015 12:00:00 AM
PT Coupling | EHP500-48BK-200 | 3.54 | 3.558 | 0.27 | 0.279 | Cam and Groove | Brass | 1200330 | 30C BRASS HB | 54230321 | Sleeve | Aluminum | 3.595 |  | 200 | 12/15/2015 12:00:00 AM
PT Coupling | EHP500-48BK-200 | 3.54 | 3.558 | 0.27 | 0.279 | Cam and Groove | Brass | 1200330 | 30C BRASS HB | 56030320 | Ferrule | Aluminum | 3.595 |  | 200 | 12/15/2015 12:00:00 AM
PT Coupling | EHP500-48BK-200 | 3.54 | 3.558 | 0.27 | 0.279 | Cam and Groove | Brass | 1200330 | 30C BRASS HB | 54130320 | Ferrule | Stainless Steel | 3.595 |  | 200 | 12/15/2015 12:00:00 AM
PT Coupling | EHP500-48BK-200 | 3.54 | 3.558 | 0.27 | 0.279 | Cam and Groove | Brass | 1200330 | 30C BRASS HB | 54330320 | Sleeve | Stainless Steel | 3.595 |  | 200 | 12/15/2015 12:00:00 AM
PT Coupling | EHP500-48BK-200 | 3.54 | 3.558 | 0.27 | 0.279 | Cam and Groove | Brass | 1200330 | 30C BRASS HB | 54030320 | Ferrule | Steel | 3.595 |  | 200 | 12/15/2015 12:00:00 AM
PT Coupling | EHP500-48BK-200 | 3.54 | 3.558 | 0.27 | 0.279 | Cam and Groove | Brass | 1200330 | 30C BRASS HB | 54230320 | Sleeve | Steel | 3.595 |  | 200 | 12/15/2015 12:00:00 AM
PT Coupling | EHP500-48BK-200 | 3.54 | 3.558 | 0.27 | 0.279 | Cam and Groove | Brass | 1200330L2 | 30C BRASS SLII SLB | 54230321 | Sleeve | Aluminum | 3.595 |  | 200 | 12/15/2015 12:00:00 AM
PT Coupling | EHP500-48BK-200 | 3.54 | 3.558 | 0.27 | 0.279 | Cam and Groove | Brass | 1200330L2 | 30C BRASS SLII SLB | 56030320 | Ferrule | Aluminum | 3.595 |  | 200 | 12/15/2015 12:00:00 AM
PT Coupling | EHP500-48BK-200 | 3.54 | 3.558 | 0.27 | 0.279 | Cam and Groove | Brass | 1200330L2 | 30C BRASS SLII SLB | 54130320 | Ferrule | Stainless Steel | 3.595 |  | 200 | 12/15/2015 12:00:00 AM
PT Coupling | EHP500-48BK-200 | 3.54 | 3.558 | 0.27 | 0.279 | Cam and Groove | Brass | 1200330L2 | 30C BRASS SLII SLB | 54330320 | Sleeve | Stainless Steel | 3.595 |  | 200 | 12/15/2015 12:00:00 AM
PT Coupling | EHP500-48BK-200 | 3.54 | 3.558 | 0.27 | 0.279 | Cam and Groove | Brass | 1200330L2 | 30C BRASS SLII SLB | 54030320 | Ferrule | Steel | 3.595 |  | 200 | 12/15/2015 12:00:00 AM
PT Coupling | EHP500-48BK-200 | 3.54 | 3.558 | 0.27 | 0.279 | Cam and Groove | Brass | 1200330L2 | 30C BRASS SLII SLB | 54230320 | Sleeve | Steel | 3.595 |  | 200 | 12/15/2015 12:00:00 AM
PT Coupling | EHP500-48BK-200 | 3.54 | 3.558 | 0.27 | 0.279 | Cam and Groove | Brass | 1200330SL | 30CSL BRASS STA-LOK HB | 54230321 | Sleeve | Aluminum | 3.595 |  | 200 | 12/15/2015 12:00:00 AM
PT Coupling | EHP500-48BK-200 | 3.54 | 3.558 | 0.27 | 0.279 | Cam and Groove | Brass | 1200330SL | 30CSL BRASS STA-LOK HB | 56030320 | Ferrule | Aluminum | 3.595 |  | 200 | 12/15/2015 12:00:00 AM
PT Coupling | EHP500-48BK-200 | 3.54 | 3.558 | 0.27 | 0.279 | Cam and Groove | Brass | 1200330SL | 30CSL BRASS STA-LOK HB | 54130320 | Ferrule | Stainless Steel | 3.595 |  | 200 | 12/15/2015 12:00:00 AM
PT Coupling | EHP500-48BK-200 | 3.54 | 3.558 | 0.27 | 0.279 | Cam and Groove | Brass | 1200330SL | 30CSL BRASS STA-LOK HB | 54330320 | Sleeve | Stainless Steel | 3.595 |  | 200 | 12/15/2015 12:00:00 AM
PT Coupling | EHP500-48BK-200 | 3.54 | 3.558 | 0.27 | 0.279 | Cam and Groove | Brass | 1200330SL | 30CSL BRASS STA-LOK HB | 54030320 | Ferrule | Steel | 3.595 |  | 200 | 12/15/2015 12:00:00 AM
PT Coupling | EHP500-48BK-200 | 3.54 | 3.558 | 0.27 | 0.279 | Cam and Groove | Brass | 1200330SL | 30CSL BRASS STA-LOK HB | 54230320 | Sleeve | Steel | 3.595 |  | 200 | 12/15/2015 12:00:00 AM
PT Coupling | EHP500-48BK-200 | 3.54 | 3.558 | 0.27 | 0.279 | Cam and Groove | Brass | 1200530 | 30E BRASS | 54230321 | Sleeve | Aluminum | 3.595 |  | 200 | 12/15/2015 12:00:00 AM
PT Coupling | EHP500-48BK-200 | 3.54 | 3.558 | 0.27 | 0.279 | Cam and Groove | Brass | 1200530 | 30E BRASS | 56030320 | Ferrule | Aluminum | 3.595 |  | 200 | 12/15/2015 12:00:00 AM
PT Coupling | EHP500-48BK-200 | 3.54 | 3.558 | 0.27 | 0.279 | Cam and Groove | Brass | 1200530 | 30E BRASS | 54130320 | Ferrule | Stainless Steel | 3.595 |  | 200 | 12/15/2015 12:00:00 AM
PT Coupling | EHP500-48BK-200 | 3.54 | 3.558 | 0.27 | 0.279 | Cam and Groove | Brass | 1200530 | 30E BRASS | 54330320 | Sleeve | Stainless Steel | 3.595 |  | 200 | 12/15/2015 12:00:00 AM
PT Coupling | EHP500-48BK-200 | 3.54 | 3.558 | 0.27 | 0.279 | Cam and Groove | Brass | 1200530 | 30E BRASS | 54030320 | Ferrule | Steel | 3.595 |  | 200 | 12/15/2015 12:00:00 AM
PT Coupling | EHP500-48BK-200 | 3.54 | 3.558 | 0.27 | 0.279 | Cam and Groove | Brass | 1200530 | 30E BRASS | 54230320 | Sleeve | Steel | 3.595 |  | 200 | 12/15/2015 12:00:00 AM
PT Coupling | EHP500-48BK-200 | 3.54 | 3.558 | 0.27 | 0.279 | Cam and Groove | Brass | 1290330 | 30C BRASS HBS | 54230321 | Sleeve | Aluminum | 3.595 |  | 200 | 12/15/2015 12:00:00 AM
PT Coupling | EHP500-48BK-200 | 3.54 | 3.558 | 0.27 | 0.279 | Cam and Groove | Brass | 1290330 | 30C BRASS HBS | 56030320 | Ferrule | Aluminum | 3.595 |  | 200 | 12/15/2015 12:00:00 AM
PT Coupling | EHP500-48BK-200 | 3.54 | 3.558 | 0.27 | 0.279 | Cam and Groove | Brass | 1290330 | 30C BRASS HBS | 54130320 | Ferrule | Stainless Steel | 3.595 |  | 200 | 12/15/2015 12:00:00 AM
PT Coupling | EHP500-48BK-200 | 3.54 | 3.558 | 0.27 | 0.279 | Cam and Groove | Brass | 1290330 | 30C BRASS HBS | 54330320 | Sleeve | Stainless Steel | 3.595 |  | 200 | 12/15/2015 12:00:00 AM
PT Coupling | EHP500-48BK-200 | 3.54 | 3.558 | 0.27 | 0.279 | Cam and Groove | Brass | 1290330 | 30C BRASS HBS | 54030320 | Ferrule | Steel | 3.595 |  | 200 | 12/15/2015 12:00:00 AM
PT Coupling | EHP500-48BK-200 | 3.54 | 3.558 | 0.27 | 0.279 | Cam and Groove | Brass | 1290330 | 30C BRASS HBS | 54230320 | Sleeve | Steel | 3.595 |  | 200 | 12/15/2015 12:00:00 AM
PT Coupling | EHP500-48BK-200 | 3.54 | 3.558 | 0.27 | 0.279 | Cam and Groove | Brass | 1290330L2 | 30C BRASS SLII SLS | 54230321 | Sleeve | Aluminum | 3.595 |  | 200 | 12/15/2015 12:00:00 AM
PT Coupling | EHP500-48BK-200 | 3.54 | 3.558 | 0.27 | 0.279 | Cam and Groove | Brass | 1290330L2 | 30C BRASS SLII SLS | 56030320 | Ferrule | Aluminum | 3.595 |  | 200 | 12/15/2015 12:00:00 AM
PT Coupling | EHP500-48BK-200 | 3.54 | 3.558 | 0.27 | 0.279 | Cam and Groove | Brass | 1290330L2 | 30C BRASS SLII SLS | 54130320 | Ferrule | Stainless Steel | 3.595 |  | 200 | 12/15/2015 12:00:00 AM
PT Coupling | EHP500-48BK-200 | 3.54 | 3.558 | 0.27 | 0.279 | Cam and Groove | Brass | 1290330L2 | 30C BRASS SLII SLS | 54330320 | Sleeve | Stainless Steel | 3.595 |  | 200 | 12/15/2015 12:00:00 AM
PT Coupling | EHP500-48BK-200 | 3.54 | 3.558 | 0.27 | 0.279 | Cam and Groove | Brass | 1290330L2 | 30C BRASS SLII SLS | 54030320 | Ferrule | Steel | 3.595 |  | 200 | 12/15/2015 12:00:00 AM
PT Coupling | EHP500-48BK-200 | 3.54 | 3.558 | 0.27 | 0.279 | Cam and Groove | Brass | 1290330L2 | 30C BRASS SLII SLS | 54230320 | Sleeve | Steel | 3.595 |  | 200 | 12/15/2015 12:00:00 AM
PT Coupling | EHP500-48BK-200 | 3.54 | 3.558 | 0.27 | 0.279 | Combination Nipple | Brass | 82640300BR | PTCN300 BRASS | 54230321 | Sleeve | Aluminum | 3.595 |  | 200 | 12/15/2015 12:00:00 AM
PT Coupling | EHP500-48BK-200 | 3.54 | 3.558 | 0.27 | 0.279 | Combination Nipple | Brass | 82640300BR | PTCN300 BRASS | 56030320 | Ferrule | Aluminum | 3.595 |  | 200 | 12/15/2015 12:00:00 AM
PT Coupling | EHP500-48BK-200 | 3.54 | 3.558 | 0.27 | 0.279 | Combination Nipple | Brass | 82640300BR | PTCN300 BRASS | 54130320 | Ferrule | Stainless Steel | 3.595 |  | 200 | 12/15/2015 12:00:00 AM
PT Coupling | EHP500-48BK-200 | 3.54 | 3.558 | 0.27 | 0.279 | Combination Nipple | Brass | 82640300BR | PTCN300 BRASS | 54330320 | Sleeve | Stainless Steel | 3.595 |  | 200 | 12/15/2015 12:00:00 AM
PT Coupling | EHP500-48BK-200 | 3.54 | 3.558 | 0.27 | 0.279 | Combination Nipple | Brass | 82640300BR | PTCN300 BRASS | 54030320 | Ferrule | Steel | 3.595 |  | 200 | 12/15/2015 12:00:00 AM
PT Coupling | EHP500-48BK-200 | 3.54 | 3.558 | 0.27 | 0.279 | Combination Nipple | Brass | 82640300BR | PTCN300 BRASS | 54230320 | Sleeve | Steel | 3.595 |  | 200 | 12/15/2015 12:00:00 AM
PT Coupling | EHP500-48BK-200 | 3.54 | 3.558 | 0.27 | 0.279 | Cam and Groove | Ductile Iron | 1800330 | 30C DUCTILE | 54230321 | Sleeve | Aluminum | 3.595 |  | 200 | 12/15/2015 12:00:00 AM
PT Coupling | EHP500-48BK-200 | 3.54 | 3.558 | 0.27 | 0.279 | Cam and Groove | Ductile Iron | 1800330 | 30C DUCTILE | 56030320 | Ferrule | Aluminum | 3.595 |  | 200 | 12/15/2015 12:00:00 AM
PT Coupling | EHP500-48BK-200 | 3.54 | 3.558 | 0.27 | 0.279 | Cam and Groove | Ductile Iron | 1800330 | 30C DUCTILE | 54130320 | Ferrule | Stainless Steel | 3.595 |  | 200 | 12/15/2015 12:00:00 AM
PT Coupling | EHP500-48BK-200 | 3.54 | 3.558 | 0.27 | 0.279 | Cam and Groove | Ductile Iron | 1800330 | 30C DUCTILE | 54330320 | Sleeve | Stainless Steel | 3.595 |  | 200 | 12/15/2015 12:00:00 AM
PT Coupling | EHP500-48BK-200 | 3.54 | 3.558 | 0.27 | 0.279 | Cam and Groove | Ductile Iron | 1800330 | 30C DUCTILE | 54030320 | Ferrule | Steel | 3.595 |  | 200 | 12/15/2015 12:00:00 AM
PT Coupling | EHP500-48BK-200 | 3.54 | 3.558 | 0.27 | 0.279 | Cam and Groove | Ductile Iron | 1800330 | 30C DUCTILE | 54230320 | Sleeve | Steel | 3.595 |  | 200 | 12/15/2015 12:00:00 AM
PT Coupling | EHP500-48BK-200 | 3.54 | 3.558 | 0.27 | 0.279 | Cam and Groove | Ductile Iron | 1800530 | 30E DUCTILE | 54230321 | Sleeve | Aluminum | 3.595 |  | 200 | 12/15/2015 12:00:00 AM
PT Coupling | EHP500-48BK-200 | 3.54 | 3.558 | 0.27 | 0.279 | Cam and Groove | Ductile Iron | 1800530 | 30E DUCTILE | 56030320 | Ferrule | Aluminum | 3.595 |  | 200 | 12/15/2015 12:00:00 AM
PT Coupling | EHP500-48BK-200 | 3.54 | 3.558 | 0.27 | 0.279 | Cam and Groove | Ductile Iron | 1800530 | 30E DUCTILE | 54130320 | Ferrule | Stainless Steel | 3.595 |  | 200 | 12/15/2015 12:00:00 AM
PT Coupling | EHP500-48BK-200 | 3.54 | 3.558 | 0.27 | 0.279 | Cam and Groove | Ductile Iron | 1800530 | 30E DUCTILE | 54330320 | Sleeve | Stainless Steel | 3.595 |  | 200 | 12/15/2015 12:00:00 AM
PT Coupling | EHP500-48BK-200 | 3.54 | 3.558 | 0.27 | 0.279 | Cam and Groove | Ductile Iron | 1800530 | 30E DUCTILE | 54030320 | Ferrule | Steel | 3.595 |  | 200 | 12/15/2015 12:00:00 AM
PT Coupling | EHP500-48BK-200 | 3.54 | 3.558 | 0.27 | 0.279 | Cam and Groove | Ductile Iron | 1800530 | 30E DUCTILE | 54230320 | Sleeve | Steel | 3.595 |  | 200 | 12/15/2015 12:00:00 AM
PT Coupling | EHP500-48BK-200 | 3.54 | 3.558 | 0.27 | 0.279 | Cam and Groove | Hastealloy | 2600330 | 30C HASTELLOY® C | 54230321 | Sleeve | Aluminum | 3.595 |  | 200 | 12/15/2015 12:00:00 AM
PT Coupling | EHP500-48BK-200 | 3.54 | 3.558 | 0.27 | 0.279 | Cam and Groove | Hastealloy | 2600330 | 30C HASTELLOY® C | 56030320 | Ferrule | Aluminum | 3.595 |  | 200 | 12/15/2015 12:00:00 AM
PT Coupling | EHP500-48BK-200 | 3.54 | 3.558 | 0.27 | 0.279 | Cam and Groove | Hastealloy | 2600330 | 30C HASTELLOY® C | 54130320 | Ferrule | Stainless Steel | 3.595 |  | 200 | 12/15/2015 12:00:00 AM
PT Coupling | EHP500-48BK-200 | 3.54 | 3.558 | 0.27 | 0.279 | Cam and Groove | Hastealloy | 2600330 | 30C HASTELLOY® C | 54330320 | Sleeve | Stainless Steel | 3.595 |  | 200 | 12/15/2015 12:00:00 AM
PT Coupling | EHP500-48BK-200 | 3.54 | 3.558 | 0.27 | 0.279 | Cam and Groove | Hastealloy | 2600330 | 30C HASTELLOY® C | 54030320 | Ferrule | Steel | 3.595 |  | 200 | 12/15/2015 12:00:00 AM
PT Coupling | EHP500-48BK-200 | 3.54 | 3.558 | 0.27 | 0.279 | Cam and Groove | Hastealloy | 2600330 | 30C HASTELLOY® C | 54230320 | Sleeve | Steel | 3.595 |  | 200 | 12/15/2015 12:00:00 AM
PT Coupling | EHP500-48BK-200 | 3.54 | 3.558 | 0.27 | 0.279 | Cam and Groove | Hastealloy | 2600530 | 30E HASTELLOY® C | 54230321 | Sleeve | Aluminum | 3.595 |  | 200 | 12/15/2015 12:00:00 AM
PT Coupling | EHP500-48BK-200 | 3.54 | 3.558 | 0.27 | 0.279 | Cam and Groove | Hastealloy | 2600530 | 30E HASTELLOY® C | 56030320 | Ferrule | Aluminum | 3.595 |  | 200 | 12/15/2015 12:00:00 AM
PT Coupling | EHP500-48BK-200 | 3.54 | 3.558 | 0.27 | 0.279 | Cam and Groove | Hastealloy | 2600530 | 30E HASTELLOY® C | 54130320 | Ferrule | Stainless Steel | 3.595 |  | 200 | 12/15/2015 12:00:00 AM
PT Coupling | EHP500-48BK-200 | 3.54 | 3.558 | 0.27 | 0.279 | Cam and Groove | Hastealloy | 2600530 | 30E HASTELLOY® C | 54330320 | Sleeve | Stainless Steel | 3.595 |  | 200 | 12/15/2015 12:00:00 AM
PT Coupling | EHP500-48BK-200 | 3.54 | 3.558 | 0.27 | 0.279 | Cam and Groove | Hastealloy | 2600530 | 30E HASTELLOY® C | 54030320 | Ferrule | Steel | 3.595 |  | 200 | 12/15/2015 12:00:00 AM
PT Coupling | EHP500-48BK-200 | 3.54 | 3.558 | 0.27 | 0.279 | Cam and Groove | Hastealloy | 2600530 | 30E HASTELLOY® C | 54230320 | Sleeve | Steel | 3.595 |  | 200 | 12/15/2015 12:00:00 AM
PT Coupling | EHP500-48BK-200 | 3.54 | 3.558 | 0.27 | 0.279 | Cam and Groove | Monel | 2200330 | 30C MONEL | 54230321 | Sleeve | Aluminum | 3.595 |  | 200 | 12/15/2015 12:00:00 AM
PT Coupling | EHP500-48BK-200 | 3.54 | 3.558 | 0.27 | 0.279 | Cam and Groove | Monel | 2200330 | 30C MONEL | 56030320 | Ferrule | Aluminum | 3.595 |  | 200 | 12/15/2015 12:00:00 AM
PT Coupling | EHP500-48BK-200 | 3.54 | 3.558 | 0.27 | 0.279 | Cam and Groove | Monel | 2200330 | 30C MONEL | 54130320 | Ferrule | Stainless Steel | 3.595 |  | 200 | 12/15/2015 12:00:00 AM
PT Coupling | EHP500-48BK-200 | 3.54 | 3.558 | 0.27 | 0.279 | Cam and Groove | Monel | 2200330 | 30C MONEL | 54330320 | Sleeve | Stainless Steel | 3.595 |  | 200 | 12/15/2015 12:00:00 AM
PT Coupling | EHP500-48BK-200 | 3.54 | 3.558 | 0.27 | 0.279 | Cam and Groove | Monel | 2200330 | 30C MONEL | 54030320 | Ferrule | Steel | 3.595 |  | 200 | 12/15/2015 12:00:00 AM
PT Coupling | EHP500-48BK-200 | 3.54 | 3.558 | 0.27 | 0.279 | Cam and Groove | Monel | 2200330 | 30C MONEL | 54230320 | Sleeve | Steel | 3.595 |  | 200 | 12/15/2015 12:00:00 AM
PT Coupling | EHP500-48BK-200 | 3.54 | 3.558 | 0.27 | 0.279 | Cam and Groove | Monel | 2200530 | 30E MONEL | 54230321 | Sleeve | Aluminum | 3.595 |  | 200 | 12/15/2015 12:00:00 AM
PT Coupling | EHP500-48BK-200 | 3.54 | 3.558 | 0.27 | 0.279 | Cam and Groove | Monel | 2200530 | 30E MONEL | 56030320 | Ferrule | Aluminum | 3.595 |  | 200 | 12/15/2015 12:00:00 AM
PT Coupling | EHP500-48BK-200 | 3.54 | 3.558 | 0.27 | 0.279 | Cam and Groove | Monel | 2200530 | 30E MONEL | 54130320 | Ferrule | Stainless Steel | 3.595 |  | 200 | 12/15/2015 12:00:00 AM
PT Coupling | EHP500-48BK-200 | 3.54 | 3.558 | 0.27 | 0.279 | Cam and Groove | Monel | 2200530 | 30E MONEL | 54330320 | Sleeve | Stainless Steel | 3.595 |  | 200 | 12/15/2015 12:00:00 AM
PT Coupling | EHP500-48BK-200 | 3.54 | 3.558 | 0.27 | 0.279 | Cam and Groove | Monel | 2200530 | 30E MONEL | 54030320 | Ferrule | Steel | 3.595 |  | 200 | 12/15/2015 12:00:00 AM
PT Coupling | EHP500-48BK-200 | 3.54 | 3.558 | 0.27 | 0.279 | Cam and Groove | Monel | 2200530 | 30E MONEL | 54230320 | Sleeve | Steel | 3.595 |  | 200 | 12/15/2015 12:00:00 AM
PT Coupling | EHP500-48BK-200 | 3.54 | 3.558 | 0.27 | 0.279 | Cam and Groove | Stainless Steel | 1400330 | 30C SS | 54230321 | Sleeve | Aluminum | 3.595 |  | 200 | 12/15/2015 12:00:00 AM
PT Coupling | EHP500-48BK-200 | 3.54 | 3.558 | 0.27 | 0.279 | Cam and Groove | Stainless Steel | 1400330 | 30C SS | 56030320 | Ferrule | Aluminum | 3.595 |  | 200 | 12/15/2015 12:00:00 AM
PT Coupling | EHP500-48BK-200 | 3.54 | 3.558 | 0.27 | 0.279 | Cam and Groove | Stainless Steel | 1400330 | 30C SS | 54130320 | Ferrule | Stainless Steel | 3.595 |  | 200 | 12/15/2015 12:00:00 AM
PT Coupling | EHP500-48BK-200 | 3.54 | 3.558 | 0.27 | 0.279 | Cam and Groove | Stainless Steel | 1400330 | 30C SS | 54330320 | Sleeve | Stainless Steel | 3.595 |  | 200 | 12/15/2015 12:00:00 AM
PT Coupling | EHP500-48BK-200 | 3.54 | 3.558 | 0.27 | 0.279 | Cam and Groove | Stainless Steel | 1400330 | 30C SS | 54030320 | Ferrule | Steel | 3.595 |  | 200 | 12/15/2015 12:00:00 AM
PT Coupling | EHP500-48BK-200 | 3.54 | 3.558 | 0.27 | 0.279 | Cam and Groove | Stainless Steel | 1400330 | 30C SS | 54230320 | Sleeve | Steel | 3.595 |  | 200 | 12/15/2015 12:00:00 AM
PT Coupling | EHP500-48BK-200 | 3.54 | 3.558 | 0.27 | 0.279 | Cam and Groove | Stainless Steel | 1400330L2 | 30C SS SLII | 54230321 | Sleeve | Aluminum | 3.595 |  | 200 | 12/15/2015 12:00:00 AM
PT Coupling | EHP500-48BK-200 | 3.54 | 3.558 | 0.27 | 0.279 | Cam and Groove | Stainless Steel | 1400330L2 | 30C SS SLII | 56030320 | Ferrule | Aluminum | 3.595 |  | 200 | 12/15/2015 12:00:00 AM
PT Coupling | EHP500-48BK-200 | 3.54 | 3.558 | 0.27 | 0.279 | Cam and Groove | Stainless Steel | 1400330L2 | 30C SS SLII | 54130320 | Ferrule | Stainless Steel | 3.595 |  | 200 | 12/15/2015 12:00:00 AM
PT Coupling | EHP500-48BK-200 | 3.54 | 3.558 | 0.27 | 0.279 | Cam and Groove | Stainless Steel | 1400330L2 | 30C SS SLII | 54330320 | Sleeve | Stainless Steel | 3.595 |  | 200 | 12/15/2015 12:00:00 AM
PT Coupling | EHP500-48BK-200 | 3.54 | 3.558 | 0.27 | 0.279 | Cam and Groove | Stainless Steel | 1400330L2 | 30C SS SLII | 54030320 | Ferrule | Steel | 3.595 |  | 200 | 12/15/2015 12:00:00 AM
PT Coupling | EHP500-48BK-200 | 3.54 | 3.558 | 0.27 | 0.279 | Cam and Groove | Stainless Steel | 1400330L2 | 30C SS SLII | 54230320 | Sleeve | Steel | 3.595 |  | 200 | 12/15/2015 12:00:00 AM
PT Coupling | EHP500-48BK-200 | 3.54 | 3.558 | 0.27 | 0.279 | Cam and Groove | Stainless Steel | 1400530 | 30E SS | 54230321 | Sleeve | Aluminum | 3.595 |  | 200 | 12/15/2015 12:00:00 AM
PT Coupling | EHP500-48BK-200 | 3.54 | 3.558 | 0.27 | 0.279 | Cam and Groove | Stainless Steel | 1400530 | 30E SS | 56030320 | Ferrule | Aluminum | 3.595 |  | 200 | 12/15/2015 12:00:00 AM
PT Coupling | EHP500-48BK-200 | 3.54 | 3.558 | 0.27 | 0.279 | Cam and Groove | Stainless Steel | 1400530 | 30E SS | 54130320 | Ferrule | Stainless Steel | 3.595 |  | 200 | 12/15/2015 12:00:00 AM
PT Coupling | EHP500-48BK-200 | 3.54 | 3.558 | 0.27 | 0.279 | Cam and Groove | Stainless Steel | 1400530 | 30E SS | 54330320 | Sleeve | Stainless Steel | 3.595 |  | 200 | 12/15/2015 12:00:00 AM
PT Coupling | EHP500-48BK-200 | 3.54 | 3.558 | 0.27 | 0.279 | Cam and Groove | Stainless Steel | 1400530 | 30E SS | 54030320 | Ferrule | Steel | 3.595 |  | 200 | 12/15/2015 12:00:00 AM
PT Coupling | EHP500-48BK-200 | 3.54 | 3.558 | 0.27 | 0.279 | Cam and Groove | Stainless Steel | 1400530 | 30E SS | 54230320 | Sleeve | Steel | 3.595 |  | 200 | 12/15/2015 12:00:00 AM
PT Coupling | EHP500-48BK-200 | 3.54 | 3.558 | 0.27 | 0.279 | Interlocking Crimp Stem | Stainless Steel | 5713002 | 30TMC50SS BODY | 54230321 | Sleeve | Aluminum | 3.595 |  | 600 | 12/15/2015 12:00:00 AM
PT Coupling | EHP500-48BK-200 | 3.54 | 3.558 | 0.27 | 0.279 | Interlocking Crimp Stem | Stainless Steel | 5713002 | 30TMC50SS BODY | 56030320 | Ferrule | Aluminum | 3.595 |  | 600 | 12/15/2015 12:00:00 AM
PT Coupling | EHP500-48BK-200 | 3.54 | 3.558 | 0.27 | 0.279 | Interlocking Crimp Stem | Stainless Steel | 5713002 | 30TMC50SS BODY | 54130320 | Ferrule | Stainless Steel | 3.595 |  | 600 | 12/15/2015 12:00:00 AM
PT Coupling | EHP500-48BK-200 | 3.54 | 3.558 | 0.27 | 0.279 | Interlocking Crimp Stem | Stainless Steel | 5713002 | 30TMC50SS BODY | 54330320 | Sleeve | Stainless Steel | 3.595 |  | 600 | 12/15/2015 12:00:00 AM
PT Coupling | EHP500-48BK-200 | 3.54 | 3.558 | 0.27 | 0.279 | Interlocking Crimp Stem | Stainless Steel | 5713002 | 30TMC50SS BODY | 54030320 | Ferrule | Steel | 3.595 |  | 600 | 12/15/2015 12:00:00 AM
PT Coupling | EHP500-48BK-200 | 3.54 | 3.558 | 0.27 | 0.279 | Interlocking Crimp Stem | Stainless Steel | 5713002 | 30TMC50SS BODY | 54230320 | Sleeve | Steel | 3.595 |  | 600 | 12/15/2015 12:00:00 AM
PT Coupling | EHP500-48BK-200 | 3.54 | 3.558 | 0.27 | 0.279 | Interlocking Crimp Stem | Stainless Steel | 5713014 | 30WC50SS BODY 304SS | 54230321 | Sleeve | Aluminum | 3.595 |  | 600 | 12/15/2015 12:00:00 AM
PT Coupling | EHP500-48BK-200 | 3.54 | 3.558 | 0.27 | 0.279 | Interlocking Crimp Stem | Stainless Steel | 5713014 | 30WC50SS BODY 304SS | 56030320 | Ferrule | Aluminum | 3.595 |  | 600 | 12/15/2015 12:00:00 AM
PT Coupling | EHP500-48BK-200 | 3.54 | 3.558 | 0.27 | 0.279 | Interlocking Crimp Stem | Stainless Steel | 5713014 | 30WC50SS BODY 304SS | 54130320 | Ferrule | Stainless Steel | 3.595 |  | 600 | 12/15/2015 12:00:00 AM
PT Coupling | EHP500-48BK-200 | 3.54 | 3.558 | 0.27 | 0.279 | Interlocking Crimp Stem | Stainless Steel | 5713014 | 30WC50SS BODY 304SS | 54330320 | Sleeve | Stainless Steel | 3.595 |  | 600 | 12/15/2015 12:00:00 AM
PT Coupling | EHP500-48BK-200 | 3.54 | 3.558 | 0.27 | 0.279 | Interlocking Crimp Stem | Stainless Steel | 5713014 | 30WC50SS BODY 304SS | 54030320 | Ferrule | Steel | 3.595 |  | 600 | 12/15/2015 12:00:00 AM
PT Coupling | EHP500-48BK-200 | 3.54 | 3.558 | 0.27 | 0.279 | Interlocking Crimp Stem | Stainless Steel | 5713014 | 30WC50SS BODY 304SS | 54230320 | Sleeve | Steel | 3.595 |  | 600 | 12/15/2015 12:00:00 AM
PT Coupling | EHP500-48BK-200 | 3.54 | 3.558 | 0.27 | 0.279 | Interlocking Crimp Stem | Stainless Steel | 5713016 | 30VC50SS BODY | 54230321 | Sleeve | Aluminum | 3.595 |  | 600 | 12/15/2015 12:00:00 AM
PT Coupling | EHP500-48BK-200 | 3.54 | 3.558 | 0.27 | 0.279 | Interlocking Crimp Stem | Stainless Steel | 5713016 | 30VC50SS BODY | 56030320 | Ferrule | Aluminum | 3.595 |  | 600 | 12/15/2015 12:00:00 AM
PT Coupling | EHP500-48BK-200 | 3.54 | 3.558 | 0.27 | 0.279 | Interlocking Crimp Stem | Stainless Steel | 5713016 | 30VC50SS BODY | 54130320 | Ferrule | Stainless Steel | 3.595 |  | 600 | 12/15/2015 12:00:00 AM
PT Coupling | EHP500-48BK-200 | 3.54 | 3.558 | 0.27 | 0.279 | Interlocking Crimp Stem | Stainless Steel | 5713016 | 30VC50SS BODY | 54330320 | Sleeve | Stainless Steel | 3.595 |  | 600 | 12/15/2015 12:00:00 AM
PT Coupling | EHP500-48BK-200 | 3.54 | 3.558 | 0.27 | 0.279 | Interlocking Crimp Stem | Stainless Steel | 5713016 | 30VC50SS BODY | 54030320 | Ferrule | Steel | 3.595 |  | 600 | 12/15/2015 12:00:00 AM
PT Coupling | EHP500-48BK-200 | 3.54 | 3.558 | 0.27 | 0.279 | Interlocking Crimp Stem | Stainless Steel | 5713016 | 30VC50SS BODY | 54230320 | Sleeve | Steel | 3.595 |  | 600 | 12/15/2015 12:00:00 AM
PT Coupling | EHP500-48BK-200 | 3.54 | 3.558 | 0.27 | 0.279 | Combination Nipple | Stainless Steel | 84640300 | PTCN300 316SS | 54230321 | Sleeve | Aluminum | 3.595 |  | 200 | 12/15/2015 12:00:00 AM
PT Coupling | EHP500-48BK-200 | 3.54 | 3.558 | 0.27 | 0.279 | Combination Nipple | Stainless Steel | 84640300 | PTCN300 316SS | 56030320 | Ferrule | Aluminum | 3.595 |  | 200 | 12/15/2015 12:00:00 AM
PT Coupling | EHP500-48BK-200 | 3.54 | 3.558 | 0.27 | 0.279 | Combination Nipple | Stainless Steel | 84640300 | PTCN300 316SS | 54130320 | Ferrule | Stainless Steel | 3.595 |  | 200 | 12/15/2015 12:00:00 AM
PT Coupling | EHP500-48BK-200 | 3.54 | 3.558 | 0.27 | 0.279 | Combination Nipple | Stainless Steel | 84640300 | PTCN300 316SS | 54330320 | Sleeve | Stainless Steel | 3.595 |  | 200 | 12/15/2015 12:00:00 AM
PT Coupling | EHP500-48BK-200 | 3.54 | 3.558 | 0.27 | 0.279 | Combination Nipple | Stainless Steel | 84640300 | PTCN300 316SS | 54030320 | Ferrule | Steel | 3.595 |  | 200 | 12/15/2015 12:00:00 AM
PT Coupling | EHP500-48BK-200 | 3.54 | 3.558 | 0.27 | 0.279 | Combination Nipple | Stainless Steel | 84640300 | PTCN300 316SS | 54230320 | Sleeve | Steel | 3.595 |  | 200 | 12/15/2015 12:00:00 AM
PT Coupling | EHP500-48BK-200 | 3.54 | 3.558 | 0.27 | 0.279 | Combination Nipple | Stainless Steel | 84640300N | PTCN300N 316SS WELD END | 54230321 | Sleeve | Aluminum | 3.595 |  | 200 | 12/15/2015 12:00:00 AM
PT Coupling | EHP500-48BK-200 | 3.54 | 3.558 | 0.27 | 0.279 | Combination Nipple | Stainless Steel | 84640300N | PTCN300N 316SS WELD END | 56030320 | Ferrule | Aluminum | 3.595 |  | 200 | 12/15/2015 12:00:00 AM
PT Coupling | EHP500-48BK-200 | 3.54 | 3.558 | 0.27 | 0.279 | Combination Nipple | Stainless Steel | 84640300N | PTCN300N 316SS WELD END | 54130320 | Ferrule | Stainless Steel | 3.595 |  | 200 | 12/15/2015 12:00:00 AM
PT Coupling | EHP500-48BK-200 | 3.54 | 3.558 | 0.27 | 0.279 | Combination Nipple | Stainless Steel | 84640300N | PTCN300N 316SS WELD END | 54330320 | Sleeve | Stainless Steel | 3.595 |  | 200 | 12/15/2015 12:00:00 AM
PT Coupling | EHP500-48BK-200 | 3.54 | 3.558 | 0.27 | 0.279 | Combination Nipple | Stainless Steel | 84640300N | PTCN300N 316SS WELD END | 54030320 | Ferrule | Steel | 3.595 |  | 200 | 12/15/2015 12:00:00 AM
PT Coupling | EHP500-48BK-200 | 3.54 | 3.558 | 0.27 | 0.279 | Combination Nipple | Stainless Steel | 84640300N | PTCN300N 316SS WELD END | 54230320 | Sleeve | Steel | 3.595 |  | 200 | 12/15/2015 12:00:00 AM
PT Coupling | EHP500-48BK-200 | 3.54 | 3.558 | 0.27 | 0.279 | Cam and Groove | Steel | 2400330 | 30C CS | 54230321 | Sleeve | Aluminum | 3.595 |  | 200 | 12/15/2015 12:00:00 AM
PT Coupling | EHP500-48BK-200 | 3.54 | 3.558 | 0.27 | 0.279 | Cam and Groove | Steel | 2400330 | 30C CS | 56030320 | Ferrule | Aluminum | 3.595 |  | 200 | 12/15/2015 12:00:00 AM
PT Coupling | EHP500-48BK-200 | 3.54 | 3.558 | 0.27 | 0.279 | Cam and Groove | Steel | 2400330 | 30C CS | 54130320 | Ferrule | Stainless Steel | 3.595 |  | 200 | 12/15/2015 12:00:00 AM
PT Coupling | EHP500-48BK-200 | 3.54 | 3.558 | 0.27 | 0.279 | Cam and Groove | Steel | 2400330 | 30C CS | 54330320 | Sleeve | Stainless Steel | 3.595 |  | 200 | 12/15/2015 12:00:00 AM
PT Coupling | EHP500-48BK-200 | 3.54 | 3.558 | 0.27 | 0.279 | Cam and Groove | Steel | 2400330 | 30C CS | 54030320 | Ferrule | Steel | 3.595 |  | 200 | 12/15/2015 12:00:00 AM
PT Coupling | EHP500-48BK-200 | 3.54 | 3.558 | 0.27 | 0.279 | Cam and Groove | Steel | 2400330 | 30C CS | 54230320 | Sleeve | Steel | 3.595 |  | 200 | 12/15/2015 12:00:00 AM
PT Coupling | EHP500-48BK-200 | 3.54 | 3.558 | 0.27 | 0.279 | Cam and Groove | Steel | 2400530 | 30E CS | 54230321 | Sleeve | Aluminum | 3.595 |  | 200 | 12/15/2015 12:00:00 AM
PT Coupling | EHP500-48BK-200 | 3.54 | 3.558 | 0.27 | 0.279 | Cam and Groove | Steel | 2400530 | 30E CS | 56030320 | Ferrule | Aluminum | 3.595 |  | 200 | 12/15/2015 12:00:00 AM
PT Coupling | EHP500-48BK-200 | 3.54 | 3.558 | 0.27 | 0.279 | Cam and Groove | Steel | 2400530 | 30E CS | 54130320 | Ferrule | Stainless Steel | 3.595 |  | 200 | 12/15/2015 12:00:00 AM
PT Coupling | EHP500-48BK-200 | 3.54 | 3.558 | 0.27 | 0.279 | Cam and Groove | Steel | 2400530 | 30E CS | 54330320 | Sleeve | Stainless Steel | 3.595 |  | 200 | 12/15/2015 12:00:00 AM
PT Coupling | EHP500-48BK-200 | 3.54 | 3.558 | 0.27 | 0.279 | Cam and Groove | Steel | 2400530 | 30E CS | 54030320 | Ferrule | Steel | 3.595 |  | 200 | 12/15/2015 12:00:00 AM
PT Coupling | EHP500-48BK-200 | 3.54 | 3.558 | 0.27 | 0.279 | Cam and Groove | Steel | 2400530 | 30E CS | 54230320 | Sleeve | Steel | 3.595 |  | 200 | 12/15/2015 12:00:00 AM
PT Coupling | EHP500-48BK-200 | 3.54 | 3.558 | 0.27 | 0.279 | Interlocking Crimp Stem | Steel | 5703002 | 30TMC50CS BODY | 54230321 | Sleeve | Aluminum | 3.595 |  | 600 | 12/15/2015 12:00:00 AM
PT Coupling | EHP500-48BK-200 | 3.54 | 3.558 | 0.27 | 0.279 | Interlocking Crimp Stem | Steel | 5703002 | 30TMC50CS BODY | 56030320 | Ferrule | Aluminum | 3.595 |  | 600 | 12/15/2015 12:00:00 AM
PT Coupling | EHP500-48BK-200 | 3.54 | 3.558 | 0.27 | 0.279 | Interlocking Crimp Stem | Steel | 5703002 | 30TMC50CS BODY | 54130320 | Ferrule | Stainless Steel | 3.595 |  | 600 | 12/15/2015 12:00:00 AM
PT Coupling | EHP500-48BK-200 | 3.54 | 3.558 | 0.27 | 0.279 | Interlocking Crimp Stem | Steel | 5703002 | 30TMC50CS BODY | 54330320 | Sleeve | Stainless Steel | 3.595 |  | 600 | 12/15/2015 12:00:00 AM
PT Coupling | EHP500-48BK-200 | 3.54 | 3.558 | 0.27 | 0.279 | Interlocking Crimp Stem | Steel | 5703002 | 30TMC50CS BODY | 54030320 | Ferrule | Steel | 3.595 |  | 600 | 12/15/2015 12:00:00 AM
PT Coupling | EHP500-48BK-200 | 3.54 | 3.558 | 0.27 | 0.279 | Interlocking Crimp Stem | Steel | 5703002 | 30TMC50CS BODY | 54230320 | Sleeve | Steel | 3.595 |  | 600 | 12/15/2015 12:00:00 AM
PT Coupling | EHP500-48BK-200 | 3.54 | 3.558 | 0.27 | 0.279 | Interlocking Crimp Stem | Steel | 5703014 | 30WC50CS BODY | 54230321 | Sleeve | Aluminum | 3.595 |  | 600 | 12/15/2015 12:00:00 AM
PT Coupling | EHP500-48BK-200 | 3.54 | 3.558 | 0.27 | 0.279 | Interlocking Crimp Stem | Steel | 5703014 | 30WC50CS BODY | 56030320 | Ferrule | Aluminum | 3.595 |  | 600 | 12/15/2015 12:00:00 AM
PT Coupling | EHP500-48BK-200 | 3.54 | 3.558 | 0.27 | 0.279 | Interlocking Crimp Stem | Steel | 5703014 | 30WC50CS BODY | 54130320 | Ferrule | Stainless Steel | 3.595 |  | 600 | 12/15/2015 12:00:00 AM
PT Coupling | EHP500-48BK-200 | 3.54 | 3.558 | 0.27 | 0.279 | Interlocking Crimp Stem | Steel | 5703014 | 30WC50CS BODY | 54330320 | Sleeve | Stainless Steel | 3.595 |  | 600 | 12/15/2015 12:00:00 AM
PT Coupling | EHP500-48BK-200 | 3.54 | 3.558 | 0.27 | 0.279 | Interlocking Crimp Stem | Steel | 5703014 | 30WC50CS BODY | 54030320 | Ferrule | Steel | 3.595 |  | 600 | 12/15/2015 12:00:00 AM
PT Coupling | EHP500-48BK-200 | 3.54 | 3.558 | 0.27 | 0.279 | Interlocking Crimp Stem | Steel | 5703014 | 30WC50CS BODY | 54230320 | Sleeve | Steel | 3.595 |  | 600 | 12/15/2015 12:00:00 AM
PT Coupling | EHP500-48BK-200 | 3.54 | 3.558 | 0.27 | 0.279 | Interlocking Crimp Stem | Steel | 5703016 | 30VC50CS BODY | 54230321 | Sleeve | Aluminum | 3.595 |  | 600 | 12/15/2015 12:00:00 AM
PT Coupling | EHP500-48BK-200 | 3.54 | 3.558 | 0.27 | 0.279 | Interlocking Crimp Stem | Steel | 5703016 | 30VC50CS BODY | 56030320 | Ferrule | Aluminum | 3.595 |  | 600 | 12/15/2015 12:00:00 AM
PT Coupling | EHP500-48BK-200 | 3.54 | 3.558 | 0.27 | 0.279 | Interlocking Crimp Stem | Steel | 5703016 | 30VC50CS BODY | 54130320 | Ferrule | Stainless Steel | 3.595 |  | 600 | 12/15/2015 12:00:00 AM
PT Coupling | EHP500-48BK-200 | 3.54 | 3.558 | 0.27 | 0.279 | Interlocking Crimp Stem | Steel | 5703016 | 30VC50CS BODY | 54330320 | Sleeve | Stainless Steel | 3.595 |  | 600 | 12/15/2015 12:00:00 AM
PT Coupling | EHP500-48BK-200 | 3.54 | 3.558 | 0.27 | 0.279 | Interlocking Crimp Stem | Steel | 5703016 | 30VC50CS BODY | 54030320 | Ferrule | Steel | 3.595 |  | 600 | 12/15/2015 12:00:00 AM
PT Coupling | EHP500-48BK-200 | 3.54 | 3.558 | 0.27 | 0.279 | Interlocking Crimp Stem | Steel | 5703016 | 30VC50CS BODY | 54230320 | Sleeve | Steel | 3.595 |  | 600 | 12/15/2015 12:00:00 AM
PT Coupling | EHP500-48BK-200 | 3.54 | 3.558 | 0.27 | 0.279 | Combination Nipple | Steel | 82640300 | PTCN300 STEEL | 54230321 | Sleeve | Aluminum | 3.595 |  | 200 | 12/15/2015 12:00:00 AM
PT Coupling | EHP500-48BK-200 | 3.54 | 3.558 | 0.27 | 0.279 | Combination Nipple | Steel | 82640300 | PTCN300 STEEL | 56030320 | Ferrule | Aluminum | 3.595 |  | 200 | 12/15/2015 12:00:00 AM
PT Coupling | EHP500-48BK-200 | 3.54 | 3.558 | 0.27 | 0.279 | Combination Nipple | Steel | 82640300 | PTCN300 STEEL | 54130320 | Ferrule | Stainless Steel | 3.595 |  | 200 | 12/15/2015 12:00:00 AM
PT Coupling | EHP500-48BK-200 | 3.54 | 3.558 | 0.27 | 0.279 | Combination Nipple | Steel | 82640300 | PTCN300 STEEL | 54330320 | Sleeve | Stainless Steel | 3.595 |  | 200 | 12/15/2015 12:00:00 AM
PT Coupling | EHP500-48BK-200 | 3.54 | 3.558 | 0.27 | 0.279 | Combination Nipple | Steel | 82640300 | PTCN300 STEEL | 54030320 | Ferrule | Steel | 3.595 |  | 200 | 12/15/2015 12:00:00 AM
PT Coupling | EHP500-48BK-200 | 3.54 | 3.558 | 0.27 | 0.279 | Combination Nipple | Steel | 82640300 | PTCN300 STEEL | 54230320 | Sleeve | Steel | 3.595 |  | 200 | 12/15/2015 12:00:00 AM
PT Coupling | EHP500-48BK-200 | 3.54 | 3.558 | 0.27 | 0.279 | Combination Nipple | Steel | 82640300N | PTCN300N STEEL WELD END | 54230321 | Sleeve | Aluminum | 3.595 |  | 200 | 12/15/2015 12:00:00 AM
PT Coupling | EHP500-48BK-200 | 3.54 | 3.558 | 0.27 | 0.279 | Combination Nipple | Steel | 82640300N | PTCN300N STEEL WELD END | 56030320 | Ferrule | Aluminum | 3.595 |  | 200 | 12/15/2015 12:00:00 AM
PT Coupling | EHP500-48BK-200 | 3.54 | 3.558 | 0.27 | 0.279 | Combination Nipple | Steel | 82640300N | PTCN300N STEEL WELD END | 54130320 | Ferrule | Stainless Steel | 3.595 |  | 200 | 12/15/2015 12:00:00 AM
PT Coupling | EHP500-48BK-200 | 3.54 | 3.558 | 0.27 | 0.279 | Combination Nipple | Steel | 82640300N | PTCN300N STEEL WELD END | 54330320 | Sleeve | Stainless Steel | 3.595 |  | 200 | 12/15/2015 12:00:00 AM
PT Coupling | EHP500-48BK-200 | 3.54 | 3.558 | 0.27 | 0.279 | Combination Nipple | Steel | 82640300N | PTCN300N STEEL WELD END | 54030320 | Ferrule | Steel | 3.595 |  | 200 | 12/15/2015 12:00:00 AM
PT Coupling | EHP500-48BK-200 | 3.54 | 3.558 | 0.27 | 0.279 | Combination Nipple | Steel | 82640300N | PTCN300N STEEL WELD END | 54230320 | Sleeve | Steel | 3.595 |  | 200 | 12/15/2015 12:00:00 AM
PT Coupling | EHP500-48BK-200 | 3.54 | 3.558 | 0.27 | 0.279 | Combination Nipple | Steel | 83640300 | PTCN300 STEEL PLATED | 54230321 | Sleeve | Aluminum | 3.595 |  | 200 | 12/15/2015 12:00:00 AM
PT Coupling | EHP500-48BK-200 | 3.54 | 3.558 | 0.27 | 0.279 | Combination Nipple | Steel | 83640300 | PTCN300 STEEL PLATED | 56030320 | Ferrule | Aluminum | 3.595 |  | 200 | 12/15/2015 12:00:00 AM
PT Coupling | EHP500-48BK-200 | 3.54 | 3.558 | 0.27 | 0.279 | Combination Nipple | Steel | 83640300 | PTCN300 STEEL PLATED | 54130320 | Ferrule | Stainless Steel | 3.595 |  | 200 | 12/15/2015 12:00:00 AM
PT Coupling | EHP500-48BK-200 | 3.54 | 3.558 | 0.27 | 0.279 | Combination Nipple | Steel | 83640300 | PTCN300 STEEL PLATED | 54330320 | Sleeve | Stainless Steel | 3.595 |  | 200 | 12/15/2015 12:00:00 AM
PT Coupling | EHP500-48BK-200 | 3.54 | 3.558 | 0.27 | 0.279 | Combination Nipple | Steel | 83640300 | PTCN300 STEEL PLATED | 54030320 | Ferrule | Steel | 3.595 |  | 200 | 12/15/2015 12:00:00 AM
PT Coupling | EHP500-48BK-200 | 3.54 | 3.558 | 0.27 | 0.279 | Combination Nipple | Steel | 83640300 | PTCN300 STEEL PLATED | 54230320 | Sleeve | Steel | 3.595 |  | 200 | 12/15/2015 12:00:00 AM
Campbell | EHP500-48BK-200 | 3.546 | 3.56 | 0.273 | 0.28 | Crimp | Aluminum | C-AL-300c | Cam & Groove | FPS300340 | Ferrule | Steel | 3.602 |  | 125 | 12/15/2015 12:00:00 AM
Campbell | EHP500-48BK-200 | 3.546 | 3.56 | 0.273 | 0.28 | Crimp | Aluminum | E-AL-300c | Cam & Groove | FPS300340 | Ferrule | Steel | 3.602 |  | 125 | 12/15/2015 12:00:00 AM
Campbell | EHP500-48BK-200 | 3.546 | 3.56 | 0.273 | 0.28 | Crimp | Steel | HAS-12 | Combination Nipple | SPS300340S | Sleeve | Steel | 3.602 |  | 225 | 12/15/2015 12:00:00 AM
Dixon | EHP500-48BK-200 | 3.555 | 3.569 | 0.277 | 0.284 | Cam and Groove | Aluminum | 300-C-AL | Dixon Coupler x Hose Shank | CF300-6CS | Ferrule | Steel | 3.621 |  | 150 | 12/14/2015 12:00:00 AM
Dixon | EHP500-48BK-200 | 3.555 | 3.569 | 0.277 | 0.284 | Cam and Groove | Aluminum | 300-E-AL | Dixon Adapter x Hose Shank | CF300-6CS | Ferrule | Steel | 3.621 |  | 150 | 12/14/2015 12:00:00 AM
PT Coupling | EHP500-48BK-200 | 3.56 | 3.578 | 0.28 | 0.289 | Cam and Groove | Aluminum | 1000330 | 30C ALUM HBS | 54230321 | Sleeve | Aluminum | 3.6106 |  | 200 | 12/15/2015 12:00:00 AM
PT Coupling | EHP500-48BK-200 | 3.56 | 3.578 | 0.28 | 0.289 | Cam and Groove | Aluminum | 1000330 | 30C ALUM HBS | 56030320 | Ferrule | Aluminum | 3.6106 |  | 200 | 12/15/2015 12:00:00 AM
PT Coupling | EHP500-48BK-200 | 3.56 | 3.578 | 0.28 | 0.289 | Cam and Groove | Aluminum | 1000330 | 30C ALUM HBS | 54130320 | Ferrule | Stainless Steel | 3.6106 |  | 200 | 12/15/2015 12:00:00 AM
PT Coupling | EHP500-48BK-200 | 3.56 | 3.578 | 0.28 | 0.289 | Cam and Groove | Aluminum | 1000330 | 30C ALUM HBS | 54330320 | Sleeve | Stainless Steel | 3.6106 |  | 200 | 12/15/2015 12:00:00 AM
PT Coupling | EHP500-48BK-200 | 3.56 | 3.578 | 0.28 | 0.289 | Cam and Groove | Aluminum | 1000330 | 30C ALUM HBS | 54030320 | Ferrule | Steel | 3.6106 |  | 200 | 12/15/2015 12:00:00 AM
PT Coupling | EHP500-48BK-200 | 3.56 | 3.578 | 0.28 | 0.289 | Cam and Groove | Aluminum | 1000330 | 30C ALUM HBS | 54230320 | Sleeve | Steel | 3.6106 |  | 200 | 12/15/2015 12:00:00 AM
PT Coupling | EHP500-48BK-200 | 3.56 | 3.578 | 0.28 | 0.289 | Cam and Groove | Aluminum | 1000330L2 | 30C ALUM SLII SLS | 54230321 | Sleeve | Aluminum | 3.6106 |  | 200 | 12/15/2015 12:00:00 AM
PT Coupling | EHP500-48BK-200 | 3.56 | 3.578 | 0.28 | 0.289 | Cam and Groove | Aluminum | 1000330L2 | 30C ALUM SLII SLS | 56030320 | Ferrule | Aluminum | 3.6106 |  | 200 | 12/15/2015 12:00:00 AM
PT Coupling | EHP500-48BK-200 | 3.56 | 3.578 | 0.28 | 0.289 | Cam and Groove | Aluminum | 1000330L2 | 30C ALUM SLII SLS | 54130320 | Ferrule | Stainless Steel | 3.6106 |  | 200 | 12/15/2015 12:00:00 AM
PT Coupling | EHP500-48BK-200 | 3.56 | 3.578 | 0.28 | 0.289 | Cam and Groove | Aluminum | 1000330L2 | 30C ALUM SLII SLS | 54330320 | Sleeve | Stainless Steel | 3.6106 |  | 200 | 12/15/2015 12:00:00 AM
PT Coupling | EHP500-48BK-200 | 3.56 | 3.578 | 0.28 | 0.289 | Cam and Groove | Aluminum | 1000330L2 | 30C ALUM SLII SLS | 54030320 | Ferrule | Steel | 3.6106 |  | 200 | 12/15/2015 12:00:00 AM
PT Coupling | EHP500-48BK-200 | 3.56 | 3.578 | 0.28 | 0.289 | Cam and Groove | Aluminum | 1000330L2 | 30C ALUM SLII SLS | 54230320 | Sleeve | Steel | 3.6106 |  | 200 | 12/15/2015 12:00:00 AM
PT Coupling | EHP500-48BK-200 | 3.56 | 3.578 | 0.28 | 0.289 | Cam and Groove | Aluminum | 1000530 | 30E ALUM | 54230321 | Sleeve | Aluminum | 3.6106 |  | 200 | 12/15/2015 12:00:00 AM
PT Coupling | EHP500-48BK-200 | 3.56 | 3.578 | 0.28 | 0.289 | Cam and Groove | Aluminum | 1000530 | 30E ALUM | 56030320 | Ferrule | Aluminum | 3.6106 |  | 200 | 12/15/2015 12:00:00 AM
PT Coupling | EHP500-48BK-200 | 3.56 | 3.578 | 0.28 | 0.289 | Cam and Groove | Aluminum | 1000530 | 30E ALUM | 54130320 | Ferrule | Stainless Steel | 3.6106 |  | 200 | 12/15/2015 12:00:00 AM
PT Coupling | EHP500-48BK-200 | 3.56 | 3.578 | 0.28 | 0.289 | Cam and Groove | Aluminum | 1000530 | 30E ALUM | 54330320 | Sleeve | Stainless Steel | 3.6106 |  | 200 | 12/15/2015 12:00:00 AM
PT Coupling | EHP500-48BK-200 | 3.56 | 3.578 | 0.28 | 0.289 | Cam and Groove | Aluminum | 1000530 | 30E ALUM | 54030320 | Ferrule | Steel | 3.6106 |  | 200 | 12/15/2015 12:00:00 AM
PT Coupling | EHP500-48BK-200 | 3.56 | 3.578 | 0.28 | 0.289 | Cam and Groove | Aluminum | 1000530 | 30E ALUM | 54230320 | Sleeve | Steel | 3.6106 |  | 200 | 12/15/2015 12:00:00 AM
PT Coupling | EHP500-48BK-200 | 3.56 | 3.578 | 0.28 | 0.289 | Cam and Groove | Aluminum | 1070330 | 30C ALUM HB | 54230321 | Sleeve | Aluminum | 3.6106 |  | 200 | 12/15/2015 12:00:00 AM
PT Coupling | EHP500-48BK-200 | 3.56 | 3.578 | 0.28 | 0.289 | Cam and Groove | Aluminum | 1070330 | 30C ALUM HB | 56030320 | Ferrule | Aluminum | 3.6106 |  | 200 | 12/15/2015 12:00:00 AM
PT Coupling | EHP500-48BK-200 | 3.56 | 3.578 | 0.28 | 0.289 | Cam and Groove | Aluminum | 1070330 | 30C ALUM HB | 54130320 | Ferrule | Stainless Steel | 3.6106 |  | 200 | 12/15/2015 12:00:00 AM
PT Coupling | EHP500-48BK-200 | 3.56 | 3.578 | 0.28 | 0.289 | Cam and Groove | Aluminum | 1070330 | 30C ALUM HB | 54330320 | Sleeve | Stainless Steel | 3.6106 |  | 200 | 12/15/2015 12:00:00 AM
PT Coupling | EHP500-48BK-200 | 3.56 | 3.578 | 0.28 | 0.289 | Cam and Groove | Aluminum | 1070330 | 30C ALUM HB | 54030320 | Ferrule | Steel | 3.6106 |  | 200 | 12/15/2015 12:00:00 AM
PT Coupling | EHP500-48BK-200 | 3.56 | 3.578 | 0.28 | 0.289 | Cam and Groove | Aluminum | 1070330 | 30C ALUM HB | 54230320 | Sleeve | Steel | 3.6106 |  | 200 | 12/15/2015 12:00:00 AM
PT Coupling | EHP500-48BK-200 | 3.56 | 3.578 | 0.28 | 0.289 | Cam and Groove | Aluminum | 1070330L2 | 30C ALUM SLII SLB | 54230321 | Sleeve | Aluminum | 3.6106 |  | 200 | 12/15/2015 12:00:00 AM
PT Coupling | EHP500-48BK-200 | 3.56 | 3.578 | 0.28 | 0.289 | Cam and Groove | Aluminum | 1070330L2 | 30C ALUM SLII SLB | 56030320 | Ferrule | Aluminum | 3.6106 |  | 200 | 12/15/2015 12:00:00 AM
PT Coupling | EHP500-48BK-200 | 3.56 | 3.578 | 0.28 | 0.289 | Cam and Groove | Aluminum | 1070330L2 | 30C ALUM SLII SLB | 54130320 | Ferrule | Stainless Steel | 3.6106 |  | 200 | 12/15/2015 12:00:00 AM
PT Coupling | EHP500-48BK-200 | 3.56 | 3.578 | 0.28 | 0.289 | Cam and Groove | Aluminum | 1070330L2 | 30C ALUM SLII SLB | 54330320 | Sleeve | Stainless Steel | 3.6106 |  | 200 | 12/15/2015 12:00:00 AM
PT Coupling | EHP500-48BK-200 | 3.56 | 3.578 | 0.28 | 0.289 | Cam and Groove | Aluminum | 1070330L2 | 30C ALUM SLII SLB | 54030320 | Ferrule | Steel | 3.6106 |  | 200 | 12/15/2015 12:00:00 AM
PT Coupling | EHP500-48BK-200 | 3.56 | 3.578 | 0.28 | 0.289 | Cam and Groove | Aluminum | 1070330L2 | 30C ALUM SLII SLB | 54230320 | Sleeve | Steel | 3.6106 |  | 200 | 12/15/2015 12:00:00 AM
PT Coupling | EHP500-48BK-200 | 3.56 | 3.578 | 0.28 | 0.289 | Cam and Groove | Aluminum | 2000330 | 30C HCALUM | 54230321 | Sleeve | Aluminum | 3.6106 |  | 200 | 12/15/2015 12:00:00 AM
PT Coupling | EHP500-48BK-200 | 3.56 | 3.578 | 0.28 | 0.289 | Cam and Groove | Aluminum | 2000330 | 30C HCALUM | 56030320 | Ferrule | Aluminum | 3.6106 |  | 200 | 12/15/2015 12:00:00 AM
PT Coupling | EHP500-48BK-200 | 3.56 | 3.578 | 0.28 | 0.289 | Cam and Groove | Aluminum | 2000330 | 30C HCALUM | 54130320 | Ferrule | Stainless Steel | 3.6106 |  | 200 | 12/15/2015 12:00:00 AM
PT Coupling | EHP500-48BK-200 | 3.56 | 3.578 | 0.28 | 0.289 | Cam and Groove | Aluminum | 2000330 | 30C HCALUM | 54330320 | Sleeve | Stainless Steel | 3.6106 |  | 200 | 12/15/2015 12:00:00 AM
PT Coupling | EHP500-48BK-200 | 3.56 | 3.578 | 0.28 | 0.289 | Cam and Groove | Aluminum | 2000330 | 30C HCALUM | 54030320 | Ferrule | Steel | 3.6106 |  | 200 | 12/15/2015 12:00:00 AM
PT Coupling | EHP500-48BK-200 | 3.56 | 3.578 | 0.28 | 0.289 | Cam and Groove | Aluminum | 2000330 | 30C HCALUM | 54230320 | Sleeve | Steel | 3.6106 |  | 200 | 12/15/2015 12:00:00 AM
PT Coupling | EHP500-48BK-200 | 3.56 | 3.578 | 0.28 | 0.289 | Cam and Groove | Aluminum | 2000530 | 30E HCALUM | 54230321 | Sleeve | Aluminum | 3.6106 |  | 200 | 12/15/2015 12:00:00 AM
PT Coupling | EHP500-48BK-200 | 3.56 | 3.578 | 0.28 | 0.289 | Cam and Groove | Aluminum | 2000530 | 30E HCALUM | 56030320 | Ferrule | Aluminum | 3.6106 |  | 200 | 12/15/2015 12:00:00 AM
PT Coupling | EHP500-48BK-200 | 3.56 | 3.578 | 0.28 | 0.289 | Cam and Groove | Aluminum | 2000530 | 30E HCALUM | 54130320 | Ferrule | Stainless Steel | 3.6106 |  | 200 | 12/15/2015 12:00:00 AM
PT Coupling | EHP500-48BK-200 | 3.56 | 3.578 | 0.28 | 0.289 | Cam and Groove | Aluminum | 2000530 | 30E HCALUM | 54330320 | Sleeve | Stainless Steel | 3.6106 |  | 200 | 12/15/2015 12:00:00 AM
PT Coupling | EHP500-48BK-200 | 3.56 | 3.578 | 0.28 | 0.289 | Cam and Groove | Aluminum | 2000530 | 30E HCALUM | 54030320 | Ferrule | Steel | 3.6106 |  | 200 | 12/15/2015 12:00:00 AM
PT Coupling | EHP500-48BK-200 | 3.56 | 3.578 | 0.28 | 0.289 | Cam and Groove | Aluminum | 2000530 | 30E HCALUM | 54230320 | Sleeve | Steel | 3.6106 |  | 200 | 12/15/2015 12:00:00 AM
PT Coupling | EHP500-48BK-200 | 3.56 | 3.578 | 0.28 | 0.289 | Interlocking Crimp Stem | Aluminum | 5743002 | 30TMC50AL BODY | 54230321 | Sleeve | Aluminum | 3.6106 |  | 600 | 12/15/2015 12:00:00 AM
PT Coupling | EHP500-48BK-200 | 3.56 | 3.578 | 0.28 | 0.289 | Interlocking Crimp Stem | Aluminum | 5743002 | 30TMC50AL BODY | 56030320 | Ferrule | Aluminum | 3.6106 |  | 600 | 12/15/2015 12:00:00 AM
PT Coupling | EHP500-48BK-200 | 3.56 | 3.578 | 0.28 | 0.289 | Interlocking Crimp Stem | Aluminum | 5743002 | 30TMC50AL BODY | 54130320 | Ferrule | Stainless Steel | 3.6106 |  | 600 | 12/15/2015 12:00:00 AM
PT Coupling | EHP500-48BK-200 | 3.56 | 3.578 | 0.28 | 0.289 | Interlocking Crimp Stem | Aluminum | 5743002 | 30TMC50AL BODY | 54330320 | Sleeve | Stainless Steel | 3.6106 |  | 600 | 12/15/2015 12:00:00 AM
PT Coupling | EHP500-48BK-200 | 3.56 | 3.578 | 0.28 | 0.289 | Interlocking Crimp Stem | Aluminum | 5743002 | 30TMC50AL BODY | 54030320 | Ferrule | Steel | 3.6106 |  | 600 | 12/15/2015 12:00:00 AM
PT Coupling | EHP500-48BK-200 | 3.56 | 3.578 | 0.28 | 0.289 | Interlocking Crimp Stem | Aluminum | 5743002 | 30TMC50AL BODY | 54230320 | Sleeve | Steel | 3.6106 |  | 600 | 12/15/2015 12:00:00 AM
PT Coupling | EHP500-48BK-200 | 3.56 | 3.578 | 0.28 | 0.289 | Interlocking Crimp Stem | Aluminum | 5743014 | 30WC50AL | 54230321 | Sleeve | Aluminum | 3.6106 |  | 600 | 12/15/2015 12:00:00 AM
PT Coupling | EHP500-48BK-200 | 3.56 | 3.578 | 0.28 | 0.289 | Interlocking Crimp Stem | Aluminum | 5743014 | 30WC50AL | 56030320 | Ferrule | Aluminum | 3.6106 |  | 600 | 12/15/2015 12:00:00 AM
PT Coupling | EHP500-48BK-200 | 3.56 | 3.578 | 0.28 | 0.289 | Interlocking Crimp Stem | Aluminum | 5743014 | 30WC50AL | 54130320 | Ferrule | Stainless Steel | 3.6106 |  | 600 | 12/15/2015 12:00:00 AM
PT Coupling | EHP500-48BK-200 | 3.56 | 3.578 | 0.28 | 0.289 | Interlocking Crimp Stem | Aluminum | 5743014 | 30WC50AL | 54330320 | Sleeve | Stainless Steel | 3.6106 |  | 600 | 12/15/2015 12:00:00 AM
PT Coupling | EHP500-48BK-200 | 3.56 | 3.578 | 0.28 | 0.289 | Interlocking Crimp Stem | Aluminum | 5743014 | 30WC50AL | 54030320 | Ferrule | Steel | 3.6106 |  | 600 | 12/15/2015 12:00:00 AM
PT Coupling | EHP500-48BK-200 | 3.56 | 3.578 | 0.28 | 0.289 | Interlocking Crimp Stem | Aluminum | 5743014 | 30WC50AL | 54230320 | Sleeve | Steel | 3.6106 |  | 600 | 12/15/2015 12:00:00 AM
PT Coupling | EHP500-48BK-200 | 3.56 | 3.578 | 0.28 | 0.289 | Combination Nipple | Aluminum | 85640300 | PTCN300 ALUMINUM | 54230321 | Sleeve | Aluminum | 3.6106 |  | 200 | 12/15/2015 12:00:00 AM
PT Coupling | EHP500-48BK-200 | 3.56 | 3.578 | 0.28 | 0.289 | Combination Nipple | Aluminum | 85640300 | PTCN300 ALUMINUM | 56030320 | Ferrule | Aluminum | 3.6106 |  | 200 | 12/15/2015 12:00:00 AM
PT Coupling | EHP500-48BK-200 | 3.56 | 3.578 | 0.28 | 0.289 | Combination Nipple | Aluminum | 85640300 | PTCN300 ALUMINUM | 54130320 | Ferrule | Stainless Steel | 3.6106 |  | 200 | 12/15/2015 12:00:00 AM
PT Coupling | EHP500-48BK-200 | 3.56 | 3.578 | 0.28 | 0.289 | Combination Nipple | Aluminum | 85640300 | PTCN300 ALUMINUM | 54330320 | Sleeve | Stainless Steel | 3.6106 |  | 200 | 12/15/2015 12:00:00 AM
PT Coupling | EHP500-48BK-200 | 3.56 | 3.578 | 0.28 | 0.289 | Combination Nipple | Aluminum | 85640300 | PTCN300 ALUMINUM | 54030320 | Ferrule | Steel | 3.6106 |  | 200 | 12/15/2015 12:00:00 AM
PT Coupling | EHP500-48BK-200 | 3.56 | 3.578 | 0.28 | 0.289 | Combination Nipple | Aluminum | 85640300 | PTCN300 ALUMINUM | 54230320 | Sleeve | Steel | 3.6106 |  | 200 | 12/15/2015 12:00:00 AM
PT Coupling | EHP500-48BK-200 | 3.56 | 3.578 | 0.28 | 0.289 | Combination Nipple | Aluminum | 85640300N | PTCN300N ALUM WELD END | 54230321 | Sleeve | Aluminum | 3.6106 |  | 200 | 12/15/2015 12:00:00 AM
PT Coupling | EHP500-48BK-200 | 3.56 | 3.578 | 0.28 | 0.289 | Combination Nipple | Aluminum | 85640300N | PTCN300N ALUM WELD END | 56030320 | Ferrule | Aluminum | 3.6106 |  | 200 | 12/15/2015 12:00:00 AM
PT Coupling | EHP500-48BK-200 | 3.56 | 3.578 | 0.28 | 0.289 | Combination Nipple | Aluminum | 85640300N | PTCN300N ALUM WELD END | 54130320 | Ferrule | Stainless Steel | 3.6106 |  | 200 | 12/15/2015 12:00:00 AM
PT Coupling | EHP500-48BK-200 | 3.56 | 3.578 | 0.28 | 0.289 | Combination Nipple | Aluminum | 85640300N | PTCN300N ALUM WELD END | 54330320 | Sleeve | Stainless Steel | 3.6106 |  | 200 | 12/15/2015 12:00:00 AM
PT Coupling | EHP500-48BK-200 | 3.56 | 3.578 | 0.28 | 0.289 | Combination Nipple | Aluminum | 85640300N | PTCN300N ALUM WELD END | 54030320 | Ferrule | Steel | 3.6106 |  | 200 | 12/15/2015 12:00:00 AM
PT Coupling | EHP500-48BK-200 | 3.56 | 3.578 | 0.28 | 0.289 | Combination Nipple | Aluminum | 85640300N | PTCN300N ALUM WELD END | 54230320 | Sleeve | Steel | 3.6106 |  | 200 | 12/15/2015 12:00:00 AM
PT Coupling | EHP500-48BK-200 | 3.56 | 3.578 | 0.28 | 0.289 | Cam and Groove | Brass | 1200330 | 30C BRASS HB | 54230321 | Sleeve | Aluminum | 3.6106 |  | 200 | 12/15/2015 12:00:00 AM
PT Coupling | EHP500-48BK-200 | 3.56 | 3.578 | 0.28 | 0.289 | Cam and Groove | Brass | 1200330 | 30C BRASS HB | 56030320 | Ferrule | Aluminum | 3.6106 |  | 200 | 12/15/2015 12:00:00 AM
PT Coupling | EHP500-48BK-200 | 3.56 | 3.578 | 0.28 | 0.289 | Cam and Groove | Brass | 1200330 | 30C BRASS HB | 54130320 | Ferrule | Stainless Steel | 3.6106 |  | 200 | 12/15/2015 12:00:00 AM
PT Coupling | EHP500-48BK-200 | 3.56 | 3.578 | 0.28 | 0.289 | Cam and Groove | Brass | 1200330 | 30C BRASS HB | 54330320 | Sleeve | Stainless Steel | 3.6106 |  | 200 | 12/15/2015 12:00:00 AM
PT Coupling | EHP500-48BK-200 | 3.56 | 3.578 | 0.28 | 0.289 | Cam and Groove | Brass | 1200330 | 30C BRASS HB | 54030320 | Ferrule | Steel | 3.6106 |  | 200 | 12/15/2015 12:00:00 AM
PT Coupling | EHP500-48BK-200 | 3.56 | 3.578 | 0.28 | 0.289 | Cam and Groove | Brass | 1200330 | 30C BRASS HB | 54230320 | Sleeve | Steel | 3.6106 |  | 200 | 12/15/2015 12:00:00 AM
PT Coupling | EHP500-48BK-200 | 3.56 | 3.578 | 0.28 | 0.289 | Cam and Groove | Brass | 1200330L2 | 30C BRASS SLII SLB | 54230321 | Sleeve | Aluminum | 3.6106 |  | 200 | 12/15/2015 12:00:00 AM
PT Coupling | EHP500-48BK-200 | 3.56 | 3.578 | 0.28 | 0.289 | Cam and Groove | Brass | 1200330L2 | 30C BRASS SLII SLB | 56030320 | Ferrule | Aluminum | 3.6106 |  | 200 | 12/15/2015 12:00:00 AM
PT Coupling | EHP500-48BK-200 | 3.56 | 3.578 | 0.28 | 0.289 | Cam and Groove | Brass | 1200330L2 | 30C BRASS SLII SLB | 54130320 | Ferrule | Stainless Steel | 3.6106 |  | 200 | 12/15/2015 12:00:00 AM
PT Coupling | EHP500-48BK-200 | 3.56 | 3.578 | 0.28 | 0.289 | Cam and Groove | Brass | 1200330L2 | 30C BRASS SLII SLB | 54330320 | Sleeve | Stainless Steel | 3.6106 |  | 200 | 12/15/2015 12:00:00 AM
PT Coupling | EHP500-48BK-200 | 3.56 | 3.578 | 0.28 | 0.289 | Cam and Groove | Brass | 1200330L2 | 30C BRASS SLII SLB | 54030320 | Ferrule | Steel | 3.6106 |  | 200 | 12/15/2015 12:00:00 AM
PT Coupling | EHP500-48BK-200 | 3.56 | 3.578 | 0.28 | 0.289 | Cam and Groove | Brass | 1200330L2 | 30C BRASS SLII SLB | 54230320 | Sleeve | Steel | 3.6106 |  | 200 | 12/15/2015 12:00:00 AM
PT Coupling | EHP500-48BK-200 | 3.56 | 3.578 | 0.28 | 0.289 | Cam and Groove | Brass | 1200330SL | 30CSL BRASS STA-LOK HB | 54230321 | Sleeve | Aluminum | 3.6106 |  | 200 | 12/15/2015 12:00:00 AM
PT Coupling | EHP500-48BK-200 | 3.56 | 3.578 | 0.28 | 0.289 | Cam and Groove | Brass | 1200330SL | 30CSL BRASS STA-LOK HB | 56030320 | Ferrule | Aluminum | 3.6106 |  | 200 | 12/15/2015 12:00:00 AM
PT Coupling | EHP500-48BK-200 | 3.56 | 3.578 | 0.28 | 0.289 | Cam and Groove | Brass | 1200330SL | 30CSL BRASS STA-LOK HB | 54130320 | Ferrule | Stainless Steel | 3.6106 |  | 200 | 12/15/2015 12:00:00 AM
PT Coupling | EHP500-48BK-200 | 3.56 | 3.578 | 0.28 | 0.289 | Cam and Groove | Brass | 1200330SL | 30CSL BRASS STA-LOK HB | 54330320 | Sleeve | Stainless Steel | 3.6106 |  | 200 | 12/15/2015 12:00:00 AM
PT Coupling | EHP500-48BK-200 | 3.56 | 3.578 | 0.28 | 0.289 | Cam and Groove | Brass | 1200330SL | 30CSL BRASS STA-LOK HB | 54030320 | Ferrule | Steel | 3.6106 |  | 200 | 12/15/2015 12:00:00 AM
PT Coupling | EHP500-48BK-200 | 3.56 | 3.578 | 0.28 | 0.289 | Cam and Groove | Brass | 1200330SL | 30CSL BRASS STA-LOK HB | 54230320 | Sleeve | Steel | 3.6106 |  | 200 | 12/15/2015 12:00:00 AM
PT Coupling | EHP500-48BK-200 | 3.56 | 3.578 | 0.28 | 0.289 | Cam and Groove | Brass | 1200530 | 30E BRASS | 54230321 | Sleeve | Aluminum | 3.6106 |  | 200 | 12/15/2015 12:00:00 AM
PT Coupling | EHP500-48BK-200 | 3.56 | 3.578 | 0.28 | 0.289 | Cam and Groove | Brass | 1200530 | 30E BRASS | 56030320 | Ferrule | Aluminum | 3.6106 |  | 200 | 12/15/2015 12:00:00 AM
PT Coupling | EHP500-48BK-200 | 3.56 | 3.578 | 0.28 | 0.289 | Cam and Groove | Brass | 1200530 | 30E BRASS | 54130320 | Ferrule | Stainless Steel | 3.6106 |  | 200 | 12/15/2015 12:00:00 AM
PT Coupling | EHP500-48BK-200 | 3.56 | 3.578 | 0.28 | 0.289 | Cam and Groove | Brass | 1200530 | 30E BRASS | 54330320 | Sleeve | Stainless Steel | 3.6106 |  | 200 | 12/15/2015 12:00:00 AM
PT Coupling | EHP500-48BK-200 | 3.56 | 3.578 | 0.28 | 0.289 | Cam and Groove | Brass | 1200530 | 30E BRASS | 54030320 | Ferrule | Steel | 3.6106 |  | 200 | 12/15/2015 12:00:00 AM
PT Coupling | EHP500-48BK-200 | 3.56 | 3.578 | 0.28 | 0.289 | Cam and Groove | Brass | 1200530 | 30E BRASS | 54230320 | Sleeve | Steel | 3.6106 |  | 200 | 12/15/2015 12:00:00 AM
PT Coupling | EHP500-48BK-200 | 3.56 | 3.578 | 0.28 | 0.289 | Cam and Groove | Brass | 1290330 | 30C BRASS HBS | 54230321 | Sleeve | Aluminum | 3.6106 |  | 200 | 12/15/2015 12:00:00 AM
PT Coupling | EHP500-48BK-200 | 3.56 | 3.578 | 0.28 | 0.289 | Cam and Groove | Brass | 1290330 | 30C BRASS HBS | 56030320 | Ferrule | Aluminum | 3.6106 |  | 200 | 12/15/2015 12:00:00 AM
PT Coupling | EHP500-48BK-200 | 3.56 | 3.578 | 0.28 | 0.289 | Cam and Groove | Brass | 1290330 | 30C BRASS HBS | 54130320 | Ferrule | Stainless Steel | 3.6106 |  | 200 | 12/15/2015 12:00:00 AM
PT Coupling | EHP500-48BK-200 | 3.56 | 3.578 | 0.28 | 0.289 | Cam and Groove | Brass | 1290330 | 30C BRASS HBS | 54330320 | Sleeve | Stainless Steel | 3.6106 |  | 200 | 12/15/2015 12:00:00 AM
PT Coupling | EHP500-48BK-200 | 3.56 | 3.578 | 0.28 | 0.289 | Cam and Groove | Brass | 1290330 | 30C BRASS HBS | 54030320 | Ferrule | Steel | 3.6106 |  | 200 | 12/15/2015 12:00:00 AM
PT Coupling | EHP500-48BK-200 | 3.56 | 3.578 | 0.28 | 0.289 | Cam and Groove | Brass | 1290330 | 30C BRASS HBS | 54230320 | Sleeve | Steel | 3.6106 |  | 200 | 12/15/2015 12:00:00 AM
PT Coupling | EHP500-48BK-200 | 3.56 | 3.578 | 0.28 | 0.289 | Cam and Groove | Brass | 1290330L2 | 30C BRASS SLII SLS | 54230321 | Sleeve | Aluminum | 3.6106 |  | 200 | 12/15/2015 12:00:00 AM
PT Coupling | EHP500-48BK-200 | 3.56 | 3.578 | 0.28 | 0.289 | Cam and Groove | Brass | 1290330L2 | 30C BRASS SLII SLS | 56030320 | Ferrule | Aluminum | 3.6106 |  | 200 | 12/15/2015 12:00:00 AM
PT Coupling | EHP500-48BK-200 | 3.56 | 3.578 | 0.28 | 0.289 | Cam and Groove | Brass | 1290330L2 | 30C BRASS SLII SLS | 54130320 | Ferrule | Stainless Steel | 3.6106 |  | 200 | 12/15/2015 12:00:00 AM
PT Coupling | EHP500-48BK-200 | 3.56 | 3.578 | 0.28 | 0.289 | Cam and Groove | Brass | 1290330L2 | 30C BRASS SLII SLS | 54330320 | Sleeve | Stainless Steel | 3.6106 |  | 200 | 12/15/2015 12:00:00 AM
PT Coupling | EHP500-48BK-200 | 3.56 | 3.578 | 0.28 | 0.289 | Cam and Groove | Brass | 1290330L2 | 30C BRASS SLII SLS | 54030320 | Ferrule | Steel | 3.6106 |  | 200 | 12/15/2015 12:00:00 AM
PT Coupling | EHP500-48BK-200 | 3.56 | 3.578 | 0.28 | 0.289 | Cam and Groove | Brass | 1290330L2 | 30C BRASS SLII SLS | 54230320 | Sleeve | Steel | 3.6106 |  | 200 | 12/15/2015 12:00:00 AM
PT Coupling | EHP500-48BK-200 | 3.56 | 3.578 | 0.28 | 0.289 | Combination Nipple | Brass | 82640300BR | PTCN300 BRASS | 54230321 | Sleeve | Aluminum | 3.6106 |  | 200 | 12/15/2015 12:00:00 AM
PT Coupling | EHP500-48BK-200 | 3.56 | 3.578 | 0.28 | 0.289 | Combination Nipple | Brass | 82640300BR | PTCN300 BRASS | 56030320 | Ferrule | Aluminum | 3.6106 |  | 200 | 12/15/2015 12:00:00 AM
PT Coupling | EHP500-48BK-200 | 3.56 | 3.578 | 0.28 | 0.289 | Combination Nipple | Brass | 82640300BR | PTCN300 BRASS | 54130320 | Ferrule | Stainless Steel | 3.6106 |  | 200 | 12/15/2015 12:00:00 AM
PT Coupling | EHP500-48BK-200 | 3.56 | 3.578 | 0.28 | 0.289 | Combination Nipple | Brass | 82640300BR | PTCN300 BRASS | 54330320 | Sleeve | Stainless Steel | 3.6106 |  | 200 | 12/15/2015 12:00:00 AM
PT Coupling | EHP500-48BK-200 | 3.56 | 3.578 | 0.28 | 0.289 | Combination Nipple | Brass | 82640300BR | PTCN300 BRASS | 54030320 | Ferrule | Steel | 3.6106 |  | 200 | 12/15/2015 12:00:00 AM
PT Coupling | EHP500-48BK-200 | 3.56 | 3.578 | 0.28 | 0.289 | Combination Nipple | Brass | 82640300BR | PTCN300 BRASS | 54230320 | Sleeve | Steel | 3.6106 |  | 200 | 12/15/2015 12:00:00 AM
PT Coupling | EHP500-48BK-200 | 3.56 | 3.578 | 0.28 | 0.289 | Cam and Groove | Ductile Iron | 1800330 | 30C DUCTILE | 54230321 | Sleeve | Aluminum | 3.6106 |  | 200 | 12/15/2015 12:00:00 AM
PT Coupling | EHP500-48BK-200 | 3.56 | 3.578 | 0.28 | 0.289 | Cam and Groove | Ductile Iron | 1800330 | 30C DUCTILE | 56030320 | Ferrule | Aluminum | 3.6106 |  | 200 | 12/15/2015 12:00:00 AM
PT Coupling | EHP500-48BK-200 | 3.56 | 3.578 | 0.28 | 0.289 | Cam and Groove | Ductile Iron | 1800330 | 30C DUCTILE | 54130320 | Ferrule | Stainless Steel | 3.6106 |  | 200 | 12/15/2015 12:00:00 AM
PT Coupling | EHP500-48BK-200 | 3.56 | 3.578 | 0.28 | 0.289 | Cam and Groove | Ductile Iron | 1800330 | 30C DUCTILE | 54330320 | Sleeve | Stainless Steel | 3.6106 |  | 200 | 12/15/2015 12:00:00 AM
PT Coupling | EHP500-48BK-200 | 3.56 | 3.578 | 0.28 | 0.289 | Cam and Groove | Ductile Iron | 1800330 | 30C DUCTILE | 54030320 | Ferrule | Steel | 3.6106 |  | 200 | 12/15/2015 12:00:00 AM
PT Coupling | EHP500-48BK-200 | 3.56 | 3.578 | 0.28 | 0.289 | Cam and Groove | Ductile Iron | 1800330 | 30C DUCTILE | 54230320 | Sleeve | Steel | 3.6106 |  | 200 | 12/15/2015 12:00:00 AM
PT Coupling | EHP500-48BK-200 | 3.56 | 3.578 | 0.28 | 0.289 | Cam and Groove | Ductile Iron | 1800530 | 30E DUCTILE | 54230321 | Sleeve | Aluminum | 3.6106 |  | 200 | 12/15/2015 12:00:00 AM
PT Coupling | EHP500-48BK-200 | 3.56 | 3.578 | 0.28 | 0.289 | Cam and Groove | Ductile Iron | 1800530 | 30E DUCTILE | 56030320 | Ferrule | Aluminum | 3.6106 |  | 200 | 12/15/2015 12:00:00 AM
PT Coupling | EHP500-48BK-200 | 3.56 | 3.578 | 0.28 | 0.289 | Cam and Groove | Ductile Iron | 1800530 | 30E DUCTILE | 54130320 | Ferrule | Stainless Steel | 3.6106 |  | 200 | 12/15/2015 12:00:00 AM
PT Coupling | EHP500-48BK-200 | 3.56 | 3.578 | 0.28 | 0.289 | Cam and Groove | Ductile Iron | 1800530 | 30E DUCTILE | 54330320 | Sleeve | Stainless Steel | 3.6106 |  | 200 | 12/15/2015 12:00:00 AM
PT Coupling | EHP500-48BK-200 | 3.56 | 3.578 | 0.28 | 0.289 | Cam and Groove | Ductile Iron | 1800530 | 30E DUCTILE | 54030320 | Ferrule | Steel | 3.6106 |  | 200 | 12/15/2015 12:00:00 AM
PT Coupling | EHP500-48BK-200 | 3.56 | 3.578 | 0.28 | 0.289 | Cam and Groove | Ductile Iron | 1800530 | 30E DUCTILE | 54230320 | Sleeve | Steel | 3.6106 |  | 200 | 12/15/2015 12:00:00 AM
PT Coupling | EHP500-48BK-200 | 3.56 | 3.578 | 0.28 | 0.289 | Cam and Groove | Hastealloy | 2600330 | 30C HASTELLOY® C | 54230321 | Sleeve | Aluminum | 3.6106 |  | 200 | 12/15/2015 12:00:00 AM
PT Coupling | EHP500-48BK-200 | 3.56 | 3.578 | 0.28 | 0.289 | Cam and Groove | Hastealloy | 2600330 | 30C HASTELLOY® C | 56030320 | Ferrule | Aluminum | 3.6106 |  | 200 | 12/15/2015 12:00:00 AM
PT Coupling | EHP500-48BK-200 | 3.56 | 3.578 | 0.28 | 0.289 | Cam and Groove | Hastealloy | 2600330 | 30C HASTELLOY® C | 54130320 | Ferrule | Stainless Steel | 3.6106 |  | 200 | 12/15/2015 12:00:00 AM
PT Coupling | EHP500-48BK-200 | 3.56 | 3.578 | 0.28 | 0.289 | Cam and Groove | Hastealloy | 2600330 | 30C HASTELLOY® C | 54330320 | Sleeve | Stainless Steel | 3.6106 |  | 200 | 12/15/2015 12:00:00 AM
PT Coupling | EHP500-48BK-200 | 3.56 | 3.578 | 0.28 | 0.289 | Cam and Groove | Hastealloy | 2600330 | 30C HASTELLOY® C | 54030320 | Ferrule | Steel | 3.6106 |  | 200 | 12/15/2015 12:00:00 AM
PT Coupling | EHP500-48BK-200 | 3.56 | 3.578 | 0.28 | 0.289 | Cam and Groove | Hastealloy | 2600330 | 30C HASTELLOY® C | 54230320 | Sleeve | Steel | 3.6106 |  | 200 | 12/15/2015 12:00:00 AM
PT Coupling | EHP500-48BK-200 | 3.56 | 3.578 | 0.28 | 0.289 | Cam and Groove | Hastealloy | 2600530 | 30E HASTELLOY® C | 54230321 | Sleeve | Aluminum | 3.6106 |  | 200 | 12/15/2015 12:00:00 AM
PT Coupling | EHP500-48BK-200 | 3.56 | 3.578 | 0.28 | 0.289 | Cam and Groove | Hastealloy | 2600530 | 30E HASTELLOY® C | 56030320 | Ferrule | Aluminum | 3.6106 |  | 200 | 12/15/2015 12:00:00 AM
PT Coupling | EHP500-48BK-200 | 3.56 | 3.578 | 0.28 | 0.289 | Cam and Groove | Hastealloy | 2600530 | 30E HASTELLOY® C | 54130320 | Ferrule | Stainless Steel | 3.6106 |  | 200 | 12/15/2015 12:00:00 AM
PT Coupling | EHP500-48BK-200 | 3.56 | 3.578 | 0.28 | 0.289 | Cam and Groove | Hastealloy | 2600530 | 30E HASTELLOY® C | 54330320 | Sleeve | Stainless Steel | 3.6106 |  | 200 | 12/15/2015 12:00:00 AM
PT Coupling | EHP500-48BK-200 | 3.56 | 3.578 | 0.28 | 0.289 | Cam and Groove | Hastealloy | 2600530 | 30E HASTELLOY® C | 54030320 | Ferrule | Steel | 3.6106 |  | 200 | 12/15/2015 12:00:00 AM
PT Coupling | EHP500-48BK-200 | 3.56 | 3.578 | 0.28 | 0.289 | Cam and Groove | Hastealloy | 2600530 | 30E HASTELLOY® C | 54230320 | Sleeve | Steel | 3.6106 |  | 200 | 12/15/2015 12:00:00 AM
PT Coupling | EHP500-48BK-200 | 3.56 | 3.578 | 0.28 | 0.289 | Cam and Groove | Monel | 2200330 | 30C MONEL | 54230321 | Sleeve | Aluminum | 3.6106 |  | 200 | 12/15/2015 12:00:00 AM
PT Coupling | EHP500-48BK-200 | 3.56 | 3.578 | 0.28 | 0.289 | Cam and Groove | Monel | 2200330 | 30C MONEL | 56030320 | Ferrule | Aluminum | 3.6106 |  | 200 | 12/15/2015 12:00:00 AM
PT Coupling | EHP500-48BK-200 | 3.56 | 3.578 | 0.28 | 0.289 | Cam and Groove | Monel | 2200330 | 30C MONEL | 54130320 | Ferrule | Stainless Steel | 3.6106 |  | 200 | 12/15/2015 12:00:00 AM
PT Coupling | EHP500-48BK-200 | 3.56 | 3.578 | 0.28 | 0.289 | Cam and Groove | Monel | 2200330 | 30C MONEL | 54330320 | Sleeve | Stainless Steel | 3.6106 |  | 200 | 12/15/2015 12:00:00 AM
PT Coupling | EHP500-48BK-200 | 3.56 | 3.578 | 0.28 | 0.289 | Cam and Groove | Monel | 2200330 | 30C MONEL | 54030320 | Ferrule | Steel | 3.6106 |  | 200 | 12/15/2015 12:00:00 AM
PT Coupling | EHP500-48BK-200 | 3.56 | 3.578 | 0.28 | 0.289 | Cam and Groove | Monel | 2200330 | 30C MONEL | 54230320 | Sleeve | Steel | 3.6106 |  | 200 | 12/15/2015 12:00:00 AM
PT Coupling | EHP500-48BK-200 | 3.56 | 3.578 | 0.28 | 0.289 | Cam and Groove | Monel | 2200530 | 30E MONEL | 54230321 | Sleeve | Aluminum | 3.6106 |  | 200 | 12/15/2015 12:00:00 AM
PT Coupling | EHP500-48BK-200 | 3.56 | 3.578 | 0.28 | 0.289 | Cam and Groove | Monel | 2200530 | 30E MONEL | 56030320 | Ferrule | Aluminum | 3.6106 |  | 200 | 12/15/2015 12:00:00 AM
PT Coupling | EHP500-48BK-200 | 3.56 | 3.578 | 0.28 | 0.289 | Cam and Groove | Monel | 2200530 | 30E MONEL | 54130320 | Ferrule | Stainless Steel | 3.6106 |  | 200 | 12/15/2015 12:00:00 AM
PT Coupling | EHP500-48BK-200 | 3.56 | 3.578 | 0.28 | 0.289 | Cam and Groove | Monel | 2200530 | 30E MONEL | 54330320 | Sleeve | Stainless Steel | 3.6106 |  | 200 | 12/15/2015 12:00:00 AM
PT Coupling | EHP500-48BK-200 | 3.56 | 3.578 | 0.28 | 0.289 | Cam and Groove | Monel | 2200530 | 30E MONEL | 54030320 | Ferrule | Steel | 3.6106 |  | 200 | 12/15/2015 12:00:00 AM
PT Coupling | EHP500-48BK-200 | 3.56 | 3.578 | 0.28 | 0.289 | Cam and Groove | Monel | 2200530 | 30E MONEL | 54230320 | Sleeve | Steel | 3.6106 |  | 200 | 12/15/2015 12:00:00 AM
PT Coupling | EHP500-48BK-200 | 3.56 | 3.578 | 0.28 | 0.289 | Cam and Groove | Stainless Steel | 1400330 | 30C SS | 54230321 | Sleeve | Aluminum | 3.6106 |  | 200 | 12/15/2015 12:00:00 AM
PT Coupling | EHP500-48BK-200 | 3.56 | 3.578 | 0.28 | 0.289 | Cam and Groove | Stainless Steel | 1400330 | 30C SS | 56030320 | Ferrule | Aluminum | 3.6106 |  | 200 | 12/15/2015 12:00:00 AM
PT Coupling | EHP500-48BK-200 | 3.56 | 3.578 | 0.28 | 0.289 | Cam and Groove | Stainless Steel | 1400330 | 30C SS | 54130320 | Ferrule | Stainless Steel | 3.6106 |  | 200 | 12/15/2015 12:00:00 AM
PT Coupling | EHP500-48BK-200 | 3.56 | 3.578 | 0.28 | 0.289 | Cam and Groove | Stainless Steel | 1400330 | 30C SS | 54330320 | Sleeve | Stainless Steel | 3.6106 |  | 200 | 12/15/2015 12:00:00 AM
PT Coupling | EHP500-48BK-200 | 3.56 | 3.578 | 0.28 | 0.289 | Cam and Groove | Stainless Steel | 1400330 | 30C SS | 54030320 | Ferrule | Steel | 3.6106 |  | 200 | 12/15/2015 12:00:00 AM
PT Coupling | EHP500-48BK-200 | 3.56 | 3.578 | 0.28 | 0.289 | Cam and Groove | Stainless Steel | 1400330 | 30C SS | 54230320 | Sleeve | Steel | 3.6106 |  | 200 | 12/15/2015 12:00:00 AM
PT Coupling | EHP500-48BK-200 | 3.56 | 3.578 | 0.28 | 0.289 | Cam and Groove | Stainless Steel | 1400330L2 | 30C SS SLII | 54230321 | Sleeve | Aluminum | 3.6106 |  | 200 | 12/15/2015 12:00:00 AM
PT Coupling | EHP500-48BK-200 | 3.56 | 3.578 | 0.28 | 0.289 | Cam and Groove | Stainless Steel | 1400330L2 | 30C SS SLII | 56030320 | Ferrule | Aluminum | 3.6106 |  | 200 | 12/15/2015 12:00:00 AM
PT Coupling | EHP500-48BK-200 | 3.56 | 3.578 | 0.28 | 0.289 | Cam and Groove | Stainless Steel | 1400330L2 | 30C SS SLII | 54130320 | Ferrule | Stainless Steel | 3.6106 |  | 200 | 12/15/2015 12:00:00 AM
PT Coupling | EHP500-48BK-200 | 3.56 | 3.578 | 0.28 | 0.289 | Cam and Groove | Stainless Steel | 1400330L2 | 30C SS SLII | 54330320 | Sleeve | Stainless Steel | 3.6106 |  | 200 | 12/15/2015 12:00:00 AM
PT Coupling | EHP500-48BK-200 | 3.56 | 3.578 | 0.28 | 0.289 | Cam and Groove | Stainless Steel | 1400330L2 | 30C SS SLII | 54030320 | Ferrule | Steel | 3.6106 |  | 200 | 12/15/2015 12:00:00 AM
PT Coupling | EHP500-48BK-200 | 3.56 | 3.578 | 0.28 | 0.289 | Cam and Groove | Stainless Steel | 1400330L2 | 30C SS SLII | 54230320 | Sleeve | Steel | 3.6106 |  | 200 | 12/15/2015 12:00:00 AM
PT Coupling | EHP500-48BK-200 | 3.56 | 3.578 | 0.28 | 0.289 | Cam and Groove | Stainless Steel | 1400530 | 30E SS | 54230321 | Sleeve | Aluminum | 3.6106 |  | 200 | 12/15/2015 12:00:00 AM
PT Coupling | EHP500-48BK-200 | 3.56 | 3.578 | 0.28 | 0.289 | Cam and Groove | Stainless Steel | 1400530 | 30E SS | 56030320 | Ferrule | Aluminum | 3.6106 |  | 200 | 12/15/2015 12:00:00 AM
PT Coupling | EHP500-48BK-200 | 3.56 | 3.578 | 0.28 | 0.289 | Cam and Groove | Stainless Steel | 1400530 | 30E SS | 54130320 | Ferrule | Stainless Steel | 3.6106 |  | 200 | 12/15/2015 12:00:00 AM
PT Coupling | EHP500-48BK-200 | 3.56 | 3.578 | 0.28 | 0.289 | Cam and Groove | Stainless Steel | 1400530 | 30E SS | 54330320 | Sleeve | Stainless Steel | 3.6106 |  | 200 | 12/15/2015 12:00:00 AM
PT Coupling | EHP500-48BK-200 | 3.56 | 3.578 | 0.28 | 0.289 | Cam and Groove | Stainless Steel | 1400530 | 30E SS | 54030320 | Ferrule | Steel | 3.6106 |  | 200 | 12/15/2015 12:00:00 AM
PT Coupling | EHP500-48BK-200 | 3.56 | 3.578 | 0.28 | 0.289 | Cam and Groove | Stainless Steel | 1400530 | 30E SS | 54230320 | Sleeve | Steel | 3.6106 |  | 200 | 12/15/2015 12:00:00 AM
PT Coupling | EHP500-48BK-200 | 3.56 | 3.578 | 0.28 | 0.289 | Interlocking Crimp Stem | Stainless Steel | 5713002 | 30TMC50SS BODY | 54230321 | Sleeve | Aluminum | 3.6106 |  | 600 | 12/15/2015 12:00:00 AM
PT Coupling | EHP500-48BK-200 | 3.56 | 3.578 | 0.28 | 0.289 | Interlocking Crimp Stem | Stainless Steel | 5713002 | 30TMC50SS BODY | 56030320 | Ferrule | Aluminum | 3.6106 |  | 600 | 12/15/2015 12:00:00 AM
PT Coupling | EHP500-48BK-200 | 3.56 | 3.578 | 0.28 | 0.289 | Interlocking Crimp Stem | Stainless Steel | 5713002 | 30TMC50SS BODY | 54130320 | Ferrule | Stainless Steel | 3.6106 |  | 600 | 12/15/2015 12:00:00 AM
PT Coupling | EHP500-48BK-200 | 3.56 | 3.578 | 0.28 | 0.289 | Interlocking Crimp Stem | Stainless Steel | 5713002 | 30TMC50SS BODY | 54330320 | Sleeve | Stainless Steel | 3.6106 |  | 600 | 12/15/2015 12:00:00 AM
PT Coupling | EHP500-48BK-200 | 3.56 | 3.578 | 0.28 | 0.289 | Interlocking Crimp Stem | Stainless Steel | 5713002 | 30TMC50SS BODY | 54030320 | Ferrule | Steel | 3.6106 |  | 600 | 12/15/2015 12:00:00 AM
PT Coupling | EHP500-48BK-200 | 3.56 | 3.578 | 0.28 | 0.289 | Interlocking Crimp Stem | Stainless Steel | 5713002 | 30TMC50SS BODY | 54230320 | Sleeve | Steel | 3.6106 |  | 600 | 12/15/2015 12:00:00 AM
PT Coupling | EHP500-48BK-200 | 3.56 | 3.578 | 0.28 | 0.289 | Interlocking Crimp Stem | Stainless Steel | 5713014 | 30WC50SS BODY 304SS | 54230321 | Sleeve | Aluminum | 3.6106 |  | 600 | 12/15/2015 12:00:00 AM
PT Coupling | EHP500-48BK-200 | 3.56 | 3.578 | 0.28 | 0.289 | Interlocking Crimp Stem | Stainless Steel | 5713014 | 30WC50SS BODY 304SS | 56030320 | Ferrule | Aluminum | 3.6106 |  | 600 | 12/15/2015 12:00:00 AM
PT Coupling | EHP500-48BK-200 | 3.56 | 3.578 | 0.28 | 0.289 | Interlocking Crimp Stem | Stainless Steel | 5713014 | 30WC50SS BODY 304SS | 54130320 | Ferrule | Stainless Steel | 3.6106 |  | 600 | 12/15/2015 12:00:00 AM
PT Coupling | EHP500-48BK-200 | 3.56 | 3.578 | 0.28 | 0.289 | Interlocking Crimp Stem | Stainless Steel | 5713014 | 30WC50SS BODY 304SS | 54330320 | Sleeve | Stainless Steel | 3.6106 |  | 600 | 12/15/2015 12:00:00 AM
PT Coupling | EHP500-48BK-200 | 3.56 | 3.578 | 0.28 | 0.289 | Interlocking Crimp Stem | Stainless Steel | 5713014 | 30WC50SS BODY 304SS | 54030320 | Ferrule | Steel | 3.6106 |  | 600 | 12/15/2015 12:00:00 AM
PT Coupling | EHP500-48BK-200 | 3.56 | 3.578 | 0.28 | 0.289 | Interlocking Crimp Stem | Stainless Steel | 5713014 | 30WC50SS BODY 304SS | 54230320 | Sleeve | Steel | 3.6106 |  | 600 | 12/15/2015 12:00:00 AM
PT Coupling | EHP500-48BK-200 | 3.56 | 3.578 | 0.28 | 0.289 | Interlocking Crimp Stem | Stainless Steel | 5713016 | 30VC50SS BODY | 54230321 | Sleeve | Aluminum | 3.6106 |  | 600 | 12/15/2015 12:00:00 AM
PT Coupling | EHP500-48BK-200 | 3.56 | 3.578 | 0.28 | 0.289 | Interlocking Crimp Stem | Stainless Steel | 5713016 | 30VC50SS BODY | 56030320 | Ferrule | Aluminum | 3.6106 |  | 600 | 12/15/2015 12:00:00 AM
PT Coupling | EHP500-48BK-200 | 3.56 | 3.578 | 0.28 | 0.289 | Interlocking Crimp Stem | Stainless Steel | 5713016 | 30VC50SS BODY | 54130320 | Ferrule | Stainless Steel | 3.6106 |  | 600 | 12/15/2015 12:00:00 AM
PT Coupling | EHP500-48BK-200 | 3.56 | 3.578 | 0.28 | 0.289 | Interlocking Crimp Stem | Stainless Steel | 5713016 | 30VC50SS BODY | 54330320 | Sleeve | Stainless Steel | 3.6106 |  | 600 | 12/15/2015 12:00:00 AM
PT Coupling | EHP500-48BK-200 | 3.56 | 3.578 | 0.28 | 0.289 | Interlocking Crimp Stem | Stainless Steel | 5713016 | 30VC50SS BODY | 54030320 | Ferrule | Steel | 3.6106 |  | 600 | 12/15/2015 12:00:00 AM
PT Coupling | EHP500-48BK-200 | 3.56 | 3.578 | 0.28 | 0.289 | Interlocking Crimp Stem | Stainless Steel | 5713016 | 30VC50SS BODY | 54230320 | Sleeve | Steel | 3.6106 |  | 600 | 12/15/2015 12:00:00 AM
PT Coupling | EHP500-48BK-200 | 3.56 | 3.578 | 0.28 | 0.289 | Combination Nipple | Stainless Steel | 84640300 | PTCN300 316SS | 54230321 | Sleeve | Aluminum | 3.6106 |  | 200 | 12/15/2015 12:00:00 AM
PT Coupling | EHP500-48BK-200 | 3.56 | 3.578 | 0.28 | 0.289 | Combination Nipple | Stainless Steel | 84640300 | PTCN300 316SS | 56030320 | Ferrule | Aluminum | 3.6106 |  | 200 | 12/15/2015 12:00:00 AM
PT Coupling | EHP500-48BK-200 | 3.56 | 3.578 | 0.28 | 0.289 | Combination Nipple | Stainless Steel | 84640300 | PTCN300 316SS | 54130320 | Ferrule | Stainless Steel | 3.6106 |  | 200 | 12/15/2015 12:00:00 AM
PT Coupling | EHP500-48BK-200 | 3.56 | 3.578 | 0.28 | 0.289 | Combination Nipple | Stainless Steel | 84640300 | PTCN300 316SS | 54330320 | Sleeve | Stainless Steel | 3.6106 |  | 200 | 12/15/2015 12:00:00 AM
PT Coupling | EHP500-48BK-200 | 3.56 | 3.578 | 0.28 | 0.289 | Combination Nipple | Stainless Steel | 84640300 | PTCN300 316SS | 54030320 | Ferrule | Steel | 3.6106 |  | 200 | 12/15/2015 12:00:00 AM
PT Coupling | EHP500-48BK-200 | 3.56 | 3.578 | 0.28 | 0.289 | Combination Nipple | Stainless Steel | 84640300 | PTCN300 316SS | 54230320 | Sleeve | Steel | 3.6106 |  | 200 | 12/15/2015 12:00:00 AM
PT Coupling | EHP500-48BK-200 | 3.56 | 3.578 | 0.28 | 0.289 | Combination Nipple | Stainless Steel | 84640300N | PTCN300N 316SS WELD END | 54230321 | Sleeve | Aluminum | 3.6106 |  | 200 | 12/15/2015 12:00:00 AM
PT Coupling | EHP500-48BK-200 | 3.56 | 3.578 | 0.28 | 0.289 | Combination Nipple | Stainless Steel | 84640300N | PTCN300N 316SS WELD END | 56030320 | Ferrule | Aluminum | 3.6106 |  | 200 | 12/15/2015 12:00:00 AM
PT Coupling | EHP500-48BK-200 | 3.56 | 3.578 | 0.28 | 0.289 | Combination Nipple | Stainless Steel | 84640300N | PTCN300N 316SS WELD END | 54130320 | Ferrule | Stainless Steel | 3.6106 |  | 200 | 12/15/2015 12:00:00 AM
PT Coupling | EHP500-48BK-200 | 3.56 | 3.578 | 0.28 | 0.289 | Combination Nipple | Stainless Steel | 84640300N | PTCN300N 316SS WELD END | 54330320 | Sleeve | Stainless Steel | 3.6106 |  | 200 | 12/15/2015 12:00:00 AM
PT Coupling | EHP500-48BK-200 | 3.56 | 3.578 | 0.28 | 0.289 | Combination Nipple | Stainless Steel | 84640300N | PTCN300N 316SS WELD END | 54030320 | Ferrule | Steel | 3.6106 |  | 200 | 12/15/2015 12:00:00 AM
PT Coupling | EHP500-48BK-200 | 3.56 | 3.578 | 0.28 | 0.289 | Combination Nipple | Stainless Steel | 84640300N | PTCN300N 316SS WELD END | 54230320 | Sleeve | Steel | 3.6106 |  | 200 | 12/15/2015 12:00:00 AM
PT Coupling | EHP500-48BK-200 | 3.56 | 3.578 | 0.28 | 0.289 | Cam and Groove | Steel | 2400330 | 30C CS | 54230321 | Sleeve | Aluminum | 3.6106 |  | 200 | 12/15/2015 12:00:00 AM
PT Coupling | EHP500-48BK-200 | 3.56 | 3.578 | 0.28 | 0.289 | Cam and Groove | Steel | 2400330 | 30C CS | 56030320 | Ferrule | Aluminum | 3.6106 |  | 200 | 12/15/2015 12:00:00 AM
PT Coupling | EHP500-48BK-200 | 3.56 | 3.578 | 0.28 | 0.289 | Cam and Groove | Steel | 2400330 | 30C CS | 54130320 | Ferrule | Stainless Steel | 3.6106 |  | 200 | 12/15/2015 12:00:00 AM
PT Coupling | EHP500-48BK-200 | 3.56 | 3.578 | 0.28 | 0.289 | Cam and Groove | Steel | 2400330 | 30C CS | 54330320 | Sleeve | Stainless Steel | 3.6106 |  | 200 | 12/15/2015 12:00:00 AM
PT Coupling | EHP500-48BK-200 | 3.56 | 3.578 | 0.28 | 0.289 | Cam and Groove | Steel | 2400330 | 30C CS | 54030320 | Ferrule | Steel | 3.6106 |  | 200 | 12/15/2015 12:00:00 AM
PT Coupling | EHP500-48BK-200 | 3.56 | 3.578 | 0.28 | 0.289 | Cam and Groove | Steel | 2400330 | 30C CS | 54230320 | Sleeve | Steel | 3.6106 |  | 200 | 12/15/2015 12:00:00 AM
PT Coupling | EHP500-48BK-200 | 3.56 | 3.578 | 0.28 | 0.289 | Cam and Groove | Steel | 2400530 | 30E CS | 54230321 | Sleeve | Aluminum | 3.6106 |  | 200 | 12/15/2015 12:00:00 AM
PT Coupling | EHP500-48BK-200 | 3.56 | 3.578 | 0.28 | 0.289 | Cam and Groove | Steel | 2400530 | 30E CS | 56030320 | Ferrule | Aluminum | 3.6106 |  | 200 | 12/15/2015 12:00:00 AM
PT Coupling | EHP500-48BK-200 | 3.56 | 3.578 | 0.28 | 0.289 | Cam and Groove | Steel | 2400530 | 30E CS | 54130320 | Ferrule | Stainless Steel | 3.6106 |  | 200 | 12/15/2015 12:00:00 AM
PT Coupling | EHP500-48BK-200 | 3.56 | 3.578 | 0.28 | 0.289 | Cam and Groove | Steel | 2400530 | 30E CS | 54330320 | Sleeve | Stainless Steel | 3.6106 |  | 200 | 12/15/2015 12:00:00 AM
PT Coupling | EHP500-48BK-200 | 3.56 | 3.578 | 0.28 | 0.289 | Cam and Groove | Steel | 2400530 | 30E CS | 54030320 | Ferrule | Steel | 3.6106 |  | 200 | 12/15/2015 12:00:00 AM
PT Coupling | EHP500-48BK-200 | 3.56 | 3.578 | 0.28 | 0.289 | Cam and Groove | Steel | 2400530 | 30E CS | 54230320 | Sleeve | Steel | 3.6106 |  | 200 | 12/15/2015 12:00:00 AM
PT Coupling | EHP500-48BK-200 | 3.56 | 3.578 | 0.28 | 0.289 | Interlocking Crimp Stem | Steel | 5703002 | 30TMC50CS BODY | 54230321 | Sleeve | Aluminum | 3.6106 |  | 600 | 12/15/2015 12:00:00 AM
PT Coupling | EHP500-48BK-200 | 3.56 | 3.578 | 0.28 | 0.289 | Interlocking Crimp Stem | Steel | 5703002 | 30TMC50CS BODY | 56030320 | Ferrule | Aluminum | 3.6106 |  | 600 | 12/15/2015 12:00:00 AM
PT Coupling | EHP500-48BK-200 | 3.56 | 3.578 | 0.28 | 0.289 | Interlocking Crimp Stem | Steel | 5703002 | 30TMC50CS BODY | 54130320 | Ferrule | Stainless Steel | 3.6106 |  | 600 | 12/15/2015 12:00:00 AM
PT Coupling | EHP500-48BK-200 | 3.56 | 3.578 | 0.28 | 0.289 | Interlocking Crimp Stem | Steel | 5703002 | 30TMC50CS BODY | 54330320 | Sleeve | Stainless Steel | 3.6106 |  | 600 | 12/15/2015 12:00:00 AM
PT Coupling | EHP500-48BK-200 | 3.56 | 3.578 | 0.28 | 0.289 | Interlocking Crimp Stem | Steel | 5703002 | 30TMC50CS BODY | 54030320 | Ferrule | Steel | 3.6106 |  | 600 | 12/15/2015 12:00:00 AM
PT Coupling | EHP500-48BK-200 | 3.56 | 3.578 | 0.28 | 0.289 | Interlocking Crimp Stem | Steel | 5703002 | 30TMC50CS BODY | 54230320 | Sleeve | Steel | 3.6106 |  | 600 | 12/15/2015 12:00:00 AM
PT Coupling | EHP500-48BK-200 | 3.56 | 3.578 | 0.28 | 0.289 | Interlocking Crimp Stem | Steel | 5703014 | 30WC50CS BODY | 54230321 | Sleeve | Aluminum | 3.6106 |  | 600 | 12/15/2015 12:00:00 AM
PT Coupling | EHP500-48BK-200 | 3.56 | 3.578 | 0.28 | 0.289 | Interlocking Crimp Stem | Steel | 5703014 | 30WC50CS BODY | 56030320 | Ferrule | Aluminum | 3.6106 |  | 600 | 12/15/2015 12:00:00 AM
PT Coupling | EHP500-48BK-200 | 3.56 | 3.578 | 0.28 | 0.289 | Interlocking Crimp Stem | Steel | 5703014 | 30WC50CS BODY | 54130320 | Ferrule | Stainless Steel | 3.6106 |  | 600 | 12/15/2015 12:00:00 AM
PT Coupling | EHP500-48BK-200 | 3.56 | 3.578 | 0.28 | 0.289 | Interlocking Crimp Stem | Steel | 5703014 | 30WC50CS BODY | 54330320 | Sleeve | Stainless Steel | 3.6106 |  | 600 | 12/15/2015 12:00:00 AM
PT Coupling | EHP500-48BK-200 | 3.56 | 3.578 | 0.28 | 0.289 | Interlocking Crimp Stem | Steel | 5703014 | 30WC50CS BODY | 54030320 | Ferrule | Steel | 3.6106 |  | 600 | 12/15/2015 12:00:00 AM
PT Coupling | EHP500-48BK-200 | 3.56 | 3.578 | 0.28 | 0.289 | Interlocking Crimp Stem | Steel | 5703014 | 30WC50CS BODY | 54230320 | Sleeve | Steel | 3.6106 |  | 600 | 12/15/2015 12:00:00 AM
PT Coupling | EHP500-48BK-200 | 3.56 | 3.578 | 0.28 | 0.289 | Interlocking Crimp Stem | Steel | 5703016 | 30VC50CS BODY | 54230321 | Sleeve | Aluminum | 3.6106 |  | 600 | 12/15/2015 12:00:00 AM
PT Coupling | EHP500-48BK-200 | 3.56 | 3.578 | 0.28 | 0.289 | Interlocking Crimp Stem | Steel | 5703016 | 30VC50CS BODY | 56030320 | Ferrule | Aluminum | 3.6106 |  | 600 | 12/15/2015 12:00:00 AM
PT Coupling | EHP500-48BK-200 | 3.56 | 3.578 | 0.28 | 0.289 | Interlocking Crimp Stem | Steel | 5703016 | 30VC50CS BODY | 54130320 | Ferrule | Stainless Steel | 3.6106 |  | 600 | 12/15/2015 12:00:00 AM
PT Coupling | EHP500-48BK-200 | 3.56 | 3.578 | 0.28 | 0.289 | Interlocking Crimp Stem | Steel | 5703016 | 30VC50CS BODY | 54330320 | Sleeve | Stainless Steel | 3.6106 |  | 600 | 12/15/2015 12:00:00 AM
PT Coupling | EHP500-48BK-200 | 3.56 | 3.578 | 0.28 | 0.289 | Interlocking Crimp Stem | Steel | 5703016 | 30VC50CS BODY | 54030320 | Ferrule | Steel | 3.6106 |  | 600 | 12/15/2015 12:00:00 AM
PT Coupling | EHP500-48BK-200 | 3.56 | 3.578 | 0.28 | 0.289 | Interlocking Crimp Stem | Steel | 5703016 | 30VC50CS BODY | 54230320 | Sleeve | Steel | 3.6106 |  | 600 | 12/15/2015 12:00:00 AM
PT Coupling | EHP500-48BK-200 | 3.56 | 3.578 | 0.28 | 0.289 | Combination Nipple | Steel | 82640300 | PTCN300 STEEL | 54230321 | Sleeve | Aluminum | 3.6106 |  | 200 | 12/15/2015 12:00:00 AM
PT Coupling | EHP500-48BK-200 | 3.56 | 3.578 | 0.28 | 0.289 | Combination Nipple | Steel | 82640300 | PTCN300 STEEL | 56030320 | Ferrule | Aluminum | 3.6106 |  | 200 | 12/15/2015 12:00:00 AM
PT Coupling | EHP500-48BK-200 | 3.56 | 3.578 | 0.28 | 0.289 | Combination Nipple | Steel | 82640300 | PTCN300 STEEL | 54130320 | Ferrule | Stainless Steel | 3.6106 |  | 200 | 12/15/2015 12:00:00 AM
PT Coupling | EHP500-48BK-200 | 3.56 | 3.578 | 0.28 | 0.289 | Combination Nipple | Steel | 82640300 | PTCN300 STEEL | 54330320 | Sleeve | Stainless Steel | 3.6106 |  | 200 | 12/15/2015 12:00:00 AM
PT Coupling | EHP500-48BK-200 | 3.56 | 3.578 | 0.28 | 0.289 | Combination Nipple | Steel | 82640300 | PTCN300 STEEL | 54030320 | Ferrule | Steel | 3.6106 |  | 200 | 12/15/2015 12:00:00 AM
PT Coupling | EHP500-48BK-200 | 3.56 | 3.578 | 0.28 | 0.289 | Combination Nipple | Steel | 82640300 | PTCN300 STEEL | 54230320 | Sleeve | Steel | 3.6106 |  | 200 | 12/15/2015 12:00:00 AM
PT Coupling | EHP500-48BK-200 | 3.56 | 3.578 | 0.28 | 0.289 | Combination Nipple | Steel | 82640300N | PTCN300N STEEL WELD END | 54230321 | Sleeve | Aluminum | 3.6106 |  | 200 | 12/15/2015 12:00:00 AM
PT Coupling | EHP500-48BK-200 | 3.56 | 3.578 | 0.28 | 0.289 | Combination Nipple | Steel | 82640300N | PTCN300N STEEL WELD END | 56030320 | Ferrule | Aluminum | 3.6106 |  | 200 | 12/15/2015 12:00:00 AM
PT Coupling | EHP500-48BK-200 | 3.56 | 3.578 | 0.28 | 0.289 | Combination Nipple | Steel | 82640300N | PTCN300N STEEL WELD END | 54130320 | Ferrule | Stainless Steel | 3.6106 |  | 200 | 12/15/2015 12:00:00 AM
PT Coupling | EHP500-48BK-200 | 3.56 | 3.578 | 0.28 | 0.289 | Combination Nipple | Steel | 82640300N | PTCN300N STEEL WELD END | 54330320 | Sleeve | Stainless Steel | 3.6106 |  | 200 | 12/15/2015 12:00:00 AM
PT Coupling | EHP500-48BK-200 | 3.56 | 3.578 | 0.28 | 0.289 | Combination Nipple | Steel | 82640300N | PTCN300N STEEL WELD END | 54030320 | Ferrule | Steel | 3.6106 |  | 200 | 12/15/2015 12:00:00 AM
PT Coupling | EHP500-48BK-200 | 3.56 | 3.578 | 0.28 | 0.289 | Combination Nipple | Steel | 82640300N | PTCN300N STEEL WELD END | 54230320 | Sleeve | Steel | 3.6106 |  | 200 | 12/15/2015 12:00:00 AM
PT Coupling | EHP500-48BK-200 | 3.56 | 3.578 | 0.28 | 0.289 | Combination Nipple | Steel | 83640300 | PTCN300 STEEL PLATED | 54230321 | Sleeve | Aluminum | 3.6106 |  | 200 | 12/15/2015 12:00:00 AM
PT Coupling | EHP500-48BK-200 | 3.56 | 3.578 | 0.28 | 0.289 | Combination Nipple | Steel | 83640300 | PTCN300 STEEL PLATED | 56030320 | Ferrule | Aluminum | 3.6106 |  | 200 | 12/15/2015 12:00:00 AM
PT Coupling | EHP500-48BK-200 | 3.56 | 3.578 | 0.28 | 0.289 | Combination Nipple | Steel | 83640300 | PTCN300 STEEL PLATED | 54130320 | Ferrule | Stainless Steel | 3.6106 |  | 200 | 12/15/2015 12:00:00 AM
PT Coupling | EHP500-48BK-200 | 3.56 | 3.578 | 0.28 | 0.289 | Combination Nipple | Steel | 83640300 | PTCN300 STEEL PLATED | 54330320 | Sleeve | Stainless Steel | 3.6106 |  | 200 | 12/15/2015 12:00:00 AM
PT Coupling | EHP500-48BK-200 | 3.56 | 3.578 | 0.28 | 0.289 | Combination Nipple | Steel | 83640300 | PTCN300 STEEL PLATED | 54030320 | Ferrule | Steel | 3.6106 |  | 200 | 12/15/2015 12:00:00 AM
PT Coupling | EHP500-48BK-200 | 3.56 | 3.578 | 0.28 | 0.289 | Combination Nipple | Steel | 83640300 | PTCN300 STEEL PLATED | 54230320 | Sleeve | Steel | 3.6106 |  | 200 | 12/15/2015 12:00:00 AM
Dixon | EHP500-48BK-200 | 3.57 | 3.585 | 0.285 | 0.292 | Cam and Groove | Aluminum | 300-C-AL | Dixon Coupler x Hose Shank | CF300-7CS | Ferrule | Steel | 3.634 |  | 150 | 12/14/2015 12:00:00 AM
Dixon | EHP500-48BK-200 | 3.57 | 3.585 | 0.285 | 0.292 | Cam and Groove | Aluminum | 300-E-AL | Dixon Adapter x Hose Shank | CF300-7CS | Ferrule | Steel | 3.634 |  | 150 | 12/14/2015 12:00:00 AM
PT Coupling | EHP500-48BK-200 | 3.58 | 3.598 | 0.29 | 0.299 | Cam and Groove | Aluminum | 1000330 | 30C ALUM HBS | 54930322 | Sleeve | Aluminum | 3.6262 |  | 200 | 12/15/2015 12:00:00 AM
PT Coupling | EHP500-48BK-200 | 3.58 | 3.598 | 0.29 | 0.299 | Cam and Groove | Aluminum | 1000330 | 30C ALUM HBS | 54130322 | Ferrule | Stainless Steel | 3.6262 |  | 200 | 12/15/2015 12:00:00 AM
PT Coupling | EHP500-48BK-200 | 3.58 | 3.598 | 0.29 | 0.299 | Cam and Groove | Aluminum | 1000330 | 30C ALUM HBS | 54330322 | Sleeve | Stainless Steel | 3.6262 |  | 200 | 12/15/2015 12:00:00 AM
PT Coupling | EHP500-48BK-200 | 3.58 | 3.598 | 0.29 | 0.299 | Cam and Groove | Aluminum | 1000330 | 30C ALUM HBS | 54030322 | Ferrule | Steel | 3.6262 |  | 200 | 12/15/2015 12:00:00 AM
PT Coupling | EHP500-48BK-200 | 3.58 | 3.598 | 0.29 | 0.299 | Cam and Groove | Aluminum | 1000330 | 30C ALUM HBS | 54230322 | Sleeve | Steel | 3.6262 |  | 200 | 12/15/2015 12:00:00 AM
PT Coupling | EHP500-48BK-200 | 3.58 | 3.598 | 0.29 | 0.299 | Cam and Groove | Aluminum | 1000330L2 | 30C ALUM SLII SLS | 54930322 | Sleeve | Aluminum | 3.6262 |  | 200 | 12/15/2015 12:00:00 AM
PT Coupling | EHP500-48BK-200 | 3.58 | 3.598 | 0.29 | 0.299 | Cam and Groove | Aluminum | 1000330L2 | 30C ALUM SLII SLS | 54130322 | Ferrule | Stainless Steel | 3.6262 |  | 200 | 12/15/2015 12:00:00 AM
PT Coupling | EHP500-48BK-200 | 3.58 | 3.598 | 0.29 | 0.299 | Cam and Groove | Aluminum | 1000330L2 | 30C ALUM SLII SLS | 54330322 | Sleeve | Stainless Steel | 3.6262 |  | 200 | 12/15/2015 12:00:00 AM
PT Coupling | EHP500-48BK-200 | 3.58 | 3.598 | 0.29 | 0.299 | Cam and Groove | Aluminum | 1000330L2 | 30C ALUM SLII SLS | 54030322 | Ferrule | Steel | 3.6262 |  | 200 | 12/15/2015 12:00:00 AM
PT Coupling | EHP500-48BK-200 | 3.58 | 3.598 | 0.29 | 0.299 | Cam and Groove | Aluminum | 1000330L2 | 30C ALUM SLII SLS | 54230322 | Sleeve | Steel | 3.6262 |  | 200 | 12/15/2015 12:00:00 AM
PT Coupling | EHP500-48BK-200 | 3.58 | 3.598 | 0.29 | 0.299 | Cam and Groove | Aluminum | 1000530 | 30E ALUM | 54930322 | Sleeve | Aluminum | 3.6262 |  | 200 | 12/15/2015 12:00:00 AM
PT Coupling | EHP500-48BK-200 | 3.58 | 3.598 | 0.29 | 0.299 | Cam and Groove | Aluminum | 1000530 | 30E ALUM | 54130322 | Ferrule | Stainless Steel | 3.6262 |  | 200 | 12/15/2015 12:00:00 AM
PT Coupling | EHP500-48BK-200 | 3.58 | 3.598 | 0.29 | 0.299 | Cam and Groove | Aluminum | 1000530 | 30E ALUM | 54330322 | Sleeve | Stainless Steel | 3.6262 |  | 200 | 12/15/2015 12:00:00 AM
PT Coupling | EHP500-48BK-200 | 3.58 | 3.598 | 0.29 | 0.299 | Cam and Groove | Aluminum | 1000530 | 30E ALUM | 54030322 | Ferrule | Steel | 3.6262 |  | 200 | 12/15/2015 12:00:00 AM
PT Coupling | EHP500-48BK-200 | 3.58 | 3.598 | 0.29 | 0.299 | Cam and Groove | Aluminum | 1000530 | 30E ALUM | 54230322 | Sleeve | Steel | 3.6262 |  | 200 | 12/15/2015 12:00:00 AM
PT Coupling | EHP500-48BK-200 | 3.58 | 3.598 | 0.29 | 0.299 | Cam and Groove | Aluminum | 1070330 | 30C ALUM HB | 54930322 | Sleeve | Aluminum | 3.6262 |  | 200 | 12/15/2015 12:00:00 AM
PT Coupling | EHP500-48BK-200 | 3.58 | 3.598 | 0.29 | 0.299 | Cam and Groove | Aluminum | 1070330 | 30C ALUM HB | 54130322 | Ferrule | Stainless Steel | 3.6262 |  | 200 | 12/15/2015 12:00:00 AM
PT Coupling | EHP500-48BK-200 | 3.58 | 3.598 | 0.29 | 0.299 | Cam and Groove | Aluminum | 1070330 | 30C ALUM HB | 54330322 | Sleeve | Stainless Steel | 3.6262 |  | 200 | 12/15/2015 12:00:00 AM
PT Coupling | EHP500-48BK-200 | 3.58 | 3.598 | 0.29 | 0.299 | Cam and Groove | Aluminum | 1070330 | 30C ALUM HB | 54030322 | Ferrule | Steel | 3.6262 |  | 200 | 12/15/2015 12:00:00 AM
PT Coupling | EHP500-48BK-200 | 3.58 | 3.598 | 0.29 | 0.299 | Cam and Groove | Aluminum | 1070330 | 30C ALUM HB | 54230322 | Sleeve | Steel | 3.6262 |  | 200 | 12/15/2015 12:00:00 AM
PT Coupling | EHP500-48BK-200 | 3.58 | 3.598 | 0.29 | 0.299 | Cam and Groove | Aluminum | 1070330L2 | 30C ALUM SLII SLB | 54930322 | Sleeve | Aluminum | 3.6262 |  | 200 | 12/15/2015 12:00:00 AM
PT Coupling | EHP500-48BK-200 | 3.58 | 3.598 | 0.29 | 0.299 | Cam and Groove | Aluminum | 1070330L2 | 30C ALUM SLII SLB | 54130322 | Ferrule | Stainless Steel | 3.6262 |  | 200 | 12/15/2015 12:00:00 AM
PT Coupling | EHP500-48BK-200 | 3.58 | 3.598 | 0.29 | 0.299 | Cam and Groove | Aluminum | 1070330L2 | 30C ALUM SLII SLB | 54330322 | Sleeve | Stainless Steel | 3.6262 |  | 200 | 12/15/2015 12:00:00 AM
PT Coupling | EHP500-48BK-200 | 3.58 | 3.598 | 0.29 | 0.299 | Cam and Groove | Aluminum | 1070330L2 | 30C ALUM SLII SLB | 54030322 | Ferrule | Steel | 3.6262 |  | 200 | 12/15/2015 12:00:00 AM
PT Coupling | EHP500-48BK-200 | 3.58 | 3.598 | 0.29 | 0.299 | Cam and Groove | Aluminum | 1070330L2 | 30C ALUM SLII SLB | 54230322 | Sleeve | Steel | 3.6262 |  | 200 | 12/15/2015 12:00:00 AM
PT Coupling | EHP500-48BK-200 | 3.58 | 3.598 | 0.29 | 0.299 | Cam and Groove | Aluminum | 2000330 | 30C HCALUM | 54930322 | Sleeve | Aluminum | 3.6262 |  | 200 | 12/15/2015 12:00:00 AM
PT Coupling | EHP500-48BK-200 | 3.58 | 3.598 | 0.29 | 0.299 | Cam and Groove | Aluminum | 2000330 | 30C HCALUM | 54130322 | Ferrule | Stainless Steel | 3.6262 |  | 200 | 12/15/2015 12:00:00 AM
PT Coupling | EHP500-48BK-200 | 3.58 | 3.598 | 0.29 | 0.299 | Cam and Groove | Aluminum | 2000330 | 30C HCALUM | 54330322 | Sleeve | Stainless Steel | 3.6262 |  | 200 | 12/15/2015 12:00:00 AM
PT Coupling | EHP500-48BK-200 | 3.58 | 3.598 | 0.29 | 0.299 | Cam and Groove | Aluminum | 2000330 | 30C HCALUM | 54030322 | Ferrule | Steel | 3.6262 |  | 200 | 12/15/2015 12:00:00 AM
PT Coupling | EHP500-48BK-200 | 3.58 | 3.598 | 0.29 | 0.299 | Cam and Groove | Aluminum | 2000330 | 30C HCALUM | 54230322 | Sleeve | Steel | 3.6262 |  | 200 | 12/15/2015 12:00:00 AM
PT Coupling | EHP500-48BK-200 | 3.58 | 3.598 | 0.29 | 0.299 | Cam and Groove | Aluminum | 2000530 | 30E HCALUM | 54930322 | Sleeve | Aluminum | 3.6262 |  | 200 | 12/15/2015 12:00:00 AM
PT Coupling | EHP500-48BK-200 | 3.58 | 3.598 | 0.29 | 0.299 | Cam and Groove | Aluminum | 2000530 | 30E HCALUM | 54130322 | Ferrule | Stainless Steel | 3.6262 |  | 200 | 12/15/2015 12:00:00 AM
PT Coupling | EHP500-48BK-200 | 3.58 | 3.598 | 0.29 | 0.299 | Cam and Groove | Aluminum | 2000530 | 30E HCALUM | 54330322 | Sleeve | Stainless Steel | 3.6262 |  | 200 | 12/15/2015 12:00:00 AM
PT Coupling | EHP500-48BK-200 | 3.58 | 3.598 | 0.29 | 0.299 | Cam and Groove | Aluminum | 2000530 | 30E HCALUM | 54030322 | Ferrule | Steel | 3.6262 |  | 200 | 12/15/2015 12:00:00 AM
PT Coupling | EHP500-48BK-200 | 3.58 | 3.598 | 0.29 | 0.299 | Cam and Groove | Aluminum | 2000530 | 30E HCALUM | 54230322 | Sleeve | Steel | 3.6262 |  | 200 | 12/15/2015 12:00:00 AM
PT Coupling | EHP500-48BK-200 | 3.58 | 3.598 | 0.29 | 0.299 | Interlocking Crimp Stem | Aluminum | 5743002 | 30TMC50AL BODY | 54930322 | Sleeve | Aluminum | 3.6262 |  | 600 | 12/15/2015 12:00:00 AM
PT Coupling | EHP500-48BK-200 | 3.58 | 3.598 | 0.29 | 0.299 | Interlocking Crimp Stem | Aluminum | 5743002 | 30TMC50AL BODY | 54130322 | Ferrule | Stainless Steel | 3.6262 |  | 600 | 12/15/2015 12:00:00 AM
PT Coupling | EHP500-48BK-200 | 3.58 | 3.598 | 0.29 | 0.299 | Interlocking Crimp Stem | Aluminum | 5743002 | 30TMC50AL BODY | 54330322 | Sleeve | Stainless Steel | 3.6262 |  | 600 | 12/15/2015 12:00:00 AM
PT Coupling | EHP500-48BK-200 | 3.58 | 3.598 | 0.29 | 0.299 | Interlocking Crimp Stem | Aluminum | 5743002 | 30TMC50AL BODY | 54030322 | Ferrule | Steel | 3.6262 |  | 600 | 12/15/2015 12:00:00 AM
PT Coupling | EHP500-48BK-200 | 3.58 | 3.598 | 0.29 | 0.299 | Interlocking Crimp Stem | Aluminum | 5743002 | 30TMC50AL BODY | 54230322 | Sleeve | Steel | 3.6262 |  | 600 | 12/15/2015 12:00:00 AM
PT Coupling | EHP500-48BK-200 | 3.58 | 3.598 | 0.29 | 0.299 | Interlocking Crimp Stem | Aluminum | 5743014 | 30WC50AL | 54930322 | Sleeve | Aluminum | 3.6262 |  | 600 | 12/15/2015 12:00:00 AM
PT Coupling | EHP500-48BK-200 | 3.58 | 3.598 | 0.29 | 0.299 | Interlocking Crimp Stem | Aluminum | 5743014 | 30WC50AL | 54130322 | Ferrule | Stainless Steel | 3.6262 |  | 600 | 12/15/2015 12:00:00 AM
PT Coupling | EHP500-48BK-200 | 3.58 | 3.598 | 0.29 | 0.299 | Interlocking Crimp Stem | Aluminum | 5743014 | 30WC50AL | 54330322 | Sleeve | Stainless Steel | 3.6262 |  | 600 | 12/15/2015 12:00:00 AM
PT Coupling | EHP500-48BK-200 | 3.58 | 3.598 | 0.29 | 0.299 | Interlocking Crimp Stem | Aluminum | 5743014 | 30WC50AL | 54030322 | Ferrule | Steel | 3.6262 |  | 600 | 12/15/2015 12:00:00 AM
PT Coupling | EHP500-48BK-200 | 3.58 | 3.598 | 0.29 | 0.299 | Interlocking Crimp Stem | Aluminum | 5743014 | 30WC50AL | 54230322 | Sleeve | Steel | 3.6262 |  | 600 | 12/15/2015 12:00:00 AM
PT Coupling | EHP500-48BK-200 | 3.58 | 3.598 | 0.29 | 0.299 | Combination Nipple | Aluminum | 85640300 | PTCN300 ALUMINUM | 54930322 | Sleeve | Aluminum | 3.6262 |  | 200 | 12/15/2015 12:00:00 AM
PT Coupling | EHP500-48BK-200 | 3.58 | 3.598 | 0.29 | 0.299 | Combination Nipple | Aluminum | 85640300 | PTCN300 ALUMINUM | 54130322 | Ferrule | Stainless Steel | 3.6262 |  | 200 | 12/15/2015 12:00:00 AM
PT Coupling | EHP500-48BK-200 | 3.58 | 3.598 | 0.29 | 0.299 | Combination Nipple | Aluminum | 85640300 | PTCN300 ALUMINUM | 54330322 | Sleeve | Stainless Steel | 3.6262 |  | 200 | 12/15/2015 12:00:00 AM
PT Coupling | EHP500-48BK-200 | 3.58 | 3.598 | 0.29 | 0.299 | Combination Nipple | Aluminum | 85640300 | PTCN300 ALUMINUM | 54030322 | Ferrule | Steel | 3.6262 |  | 200 | 12/15/2015 12:00:00 AM
PT Coupling | EHP500-48BK-200 | 3.58 | 3.598 | 0.29 | 0.299 | Combination Nipple | Aluminum | 85640300 | PTCN300 ALUMINUM | 54230322 | Sleeve | Steel | 3.6262 |  | 200 | 12/15/2015 12:00:00 AM
PT Coupling | EHP500-48BK-200 | 3.58 | 3.598 | 0.29 | 0.299 | Combination Nipple | Aluminum | 85640300N | PTCN300N ALUM WELD END | 54930322 | Sleeve | Aluminum | 3.6262 |  | 200 | 12/15/2015 12:00:00 AM
PT Coupling | EHP500-48BK-200 | 3.58 | 3.598 | 0.29 | 0.299 | Combination Nipple | Aluminum | 85640300N | PTCN300N ALUM WELD END | 54130322 | Ferrule | Stainless Steel | 3.6262 |  | 200 | 12/15/2015 12:00:00 AM
PT Coupling | EHP500-48BK-200 | 3.58 | 3.598 | 0.29 | 0.299 | Combination Nipple | Aluminum | 85640300N | PTCN300N ALUM WELD END | 54330322 | Sleeve | Stainless Steel | 3.6262 |  | 200 | 12/15/2015 12:00:00 AM
PT Coupling | EHP500-48BK-200 | 3.58 | 3.598 | 0.29 | 0.299 | Combination Nipple | Aluminum | 85640300N | PTCN300N ALUM WELD END | 54030322 | Ferrule | Steel | 3.6262 |  | 200 | 12/15/2015 12:00:00 AM
PT Coupling | EHP500-48BK-200 | 3.58 | 3.598 | 0.29 | 0.299 | Combination Nipple | Aluminum | 85640300N | PTCN300N ALUM WELD END | 54230322 | Sleeve | Steel | 3.6262 |  | 200 | 12/15/2015 12:00:00 AM
PT Coupling | EHP500-48BK-200 | 3.58 | 3.598 | 0.29 | 0.299 | Cam and Groove | Brass | 1200330 | 30C BRASS HB | 54930322 | Sleeve | Aluminum | 3.6262 |  | 200 | 12/15/2015 12:00:00 AM
PT Coupling | EHP500-48BK-200 | 3.58 | 3.598 | 0.29 | 0.299 | Cam and Groove | Brass | 1200330 | 30C BRASS HB | 54130322 | Ferrule | Stainless Steel | 3.6262 |  | 200 | 12/15/2015 12:00:00 AM
PT Coupling | EHP500-48BK-200 | 3.58 | 3.598 | 0.29 | 0.299 | Cam and Groove | Brass | 1200330 | 30C BRASS HB | 54330322 | Sleeve | Stainless Steel | 3.6262 |  | 200 | 12/15/2015 12:00:00 AM
PT Coupling | EHP500-48BK-200 | 3.58 | 3.598 | 0.29 | 0.299 | Cam and Groove | Brass | 1200330 | 30C BRASS HB | 54030322 | Ferrule | Steel | 3.6262 |  | 200 | 12/15/2015 12:00:00 AM
PT Coupling | EHP500-48BK-200 | 3.58 | 3.598 | 0.29 | 0.299 | Cam and Groove | Brass | 1200330 | 30C BRASS HB | 54230322 | Sleeve | Steel | 3.6262 |  | 200 | 12/15/2015 12:00:00 AM
PT Coupling | EHP500-48BK-200 | 3.58 | 3.598 | 0.29 | 0.299 | Cam and Groove | Brass | 1200330L2 | 30C BRASS SLII SLB | 54930322 | Sleeve | Aluminum | 3.6262 |  | 200 | 12/15/2015 12:00:00 AM
PT Coupling | EHP500-48BK-200 | 3.58 | 3.598 | 0.29 | 0.299 | Cam and Groove | Brass | 1200330L2 | 30C BRASS SLII SLB | 54130322 | Ferrule | Stainless Steel | 3.6262 |  | 200 | 12/15/2015 12:00:00 AM
PT Coupling | EHP500-48BK-200 | 3.58 | 3.598 | 0.29 | 0.299 | Cam and Groove | Brass | 1200330L2 | 30C BRASS SLII SLB | 54330322 | Sleeve | Stainless Steel | 3.6262 |  | 200 | 12/15/2015 12:00:00 AM
PT Coupling | EHP500-48BK-200 | 3.58 | 3.598 | 0.29 | 0.299 | Cam and Groove | Brass | 1200330L2 | 30C BRASS SLII SLB | 54030322 | Ferrule | Steel | 3.6262 |  | 200 | 12/15/2015 12:00:00 AM
PT Coupling | EHP500-48BK-200 | 3.58 | 3.598 | 0.29 | 0.299 | Cam and Groove | Brass | 1200330L2 | 30C BRASS SLII SLB | 54230322 | Sleeve | Steel | 3.6262 |  | 200 | 12/15/2015 12:00:00 AM
PT Coupling | EHP500-48BK-200 | 3.58 | 3.598 | 0.29 | 0.299 | Cam and Groove | Brass | 1200330SL | 30CSL BRASS STA-LOK HB | 54930322 | Sleeve | Aluminum | 3.6262 |  | 200 | 12/15/2015 12:00:00 AM
PT Coupling | EHP500-48BK-200 | 3.58 | 3.598 | 0.29 | 0.299 | Cam and Groove | Brass | 1200330SL | 30CSL BRASS STA-LOK HB | 54130322 | Ferrule | Stainless Steel | 3.6262 |  | 200 | 12/15/2015 12:00:00 AM
PT Coupling | EHP500-48BK-200 | 3.58 | 3.598 | 0.29 | 0.299 | Cam and Groove | Brass | 1200330SL | 30CSL BRASS STA-LOK HB | 54330322 | Sleeve | Stainless Steel | 3.6262 |  | 200 | 12/15/2015 12:00:00 AM
PT Coupling | EHP500-48BK-200 | 3.58 | 3.598 | 0.29 | 0.299 | Cam and Groove | Brass | 1200330SL | 30CSL BRASS STA-LOK HB | 54030322 | Ferrule | Steel | 3.6262 |  | 200 | 12/15/2015 12:00:00 AM
PT Coupling | EHP500-48BK-200 | 3.58 | 3.598 | 0.29 | 0.299 | Cam and Groove | Brass | 1200330SL | 30CSL BRASS STA-LOK HB | 54230322 | Sleeve | Steel | 3.6262 |  | 200 | 12/15/2015 12:00:00 AM
PT Coupling | EHP500-48BK-200 | 3.58 | 3.598 | 0.29 | 0.299 | Cam and Groove | Brass | 1200530 | 30E BRASS | 54930322 | Sleeve | Aluminum | 3.6262 |  | 200 | 12/15/2015 12:00:00 AM
PT Coupling | EHP500-48BK-200 | 3.58 | 3.598 | 0.29 | 0.299 | Cam and Groove | Brass | 1200530 | 30E BRASS | 54130322 | Ferrule | Stainless Steel | 3.6262 |  | 200 | 12/15/2015 12:00:00 AM
PT Coupling | EHP500-48BK-200 | 3.58 | 3.598 | 0.29 | 0.299 | Cam and Groove | Brass | 1200530 | 30E BRASS | 54330322 | Sleeve | Stainless Steel | 3.6262 |  | 200 | 12/15/2015 12:00:00 AM
PT Coupling | EHP500-48BK-200 | 3.58 | 3.598 | 0.29 | 0.299 | Cam and Groove | Brass | 1200530 | 30E BRASS | 54030322 | Ferrule | Steel | 3.6262 |  | 200 | 12/15/2015 12:00:00 AM
PT Coupling | EHP500-48BK-200 | 3.58 | 3.598 | 0.29 | 0.299 | Cam and Groove | Brass | 1200530 | 30E BRASS | 54230322 | Sleeve | Steel | 3.6262 |  | 200 | 12/15/2015 12:00:00 AM
PT Coupling | EHP500-48BK-200 | 3.58 | 3.598 | 0.29 | 0.299 | Cam and Groove | Brass | 1290330 | 30C BRASS HBS | 54930322 | Sleeve | Aluminum | 3.6262 |  | 200 | 12/15/2015 12:00:00 AM
PT Coupling | EHP500-48BK-200 | 3.58 | 3.598 | 0.29 | 0.299 | Cam and Groove | Brass | 1290330 | 30C BRASS HBS | 54130322 | Ferrule | Stainless Steel | 3.6262 |  | 200 | 12/15/2015 12:00:00 AM
PT Coupling | EHP500-48BK-200 | 3.58 | 3.598 | 0.29 | 0.299 | Cam and Groove | Brass | 1290330 | 30C BRASS HBS | 54330322 | Sleeve | Stainless Steel | 3.6262 |  | 200 | 12/15/2015 12:00:00 AM
PT Coupling | EHP500-48BK-200 | 3.58 | 3.598 | 0.29 | 0.299 | Cam and Groove | Brass | 1290330 | 30C BRASS HBS | 54030322 | Ferrule | Steel | 3.6262 |  | 200 | 12/15/2015 12:00:00 AM
PT Coupling | EHP500-48BK-200 | 3.58 | 3.598 | 0.29 | 0.299 | Cam and Groove | Brass | 1290330 | 30C BRASS HBS | 54230322 | Sleeve | Steel | 3.6262 |  | 200 | 12/15/2015 12:00:00 AM
PT Coupling | EHP500-48BK-200 | 3.58 | 3.598 | 0.29 | 0.299 | Cam and Groove | Brass | 1290330L2 | 30C BRASS SLII SLS | 54930322 | Sleeve | Aluminum | 3.6262 |  | 200 | 12/15/2015 12:00:00 AM
PT Coupling | EHP500-48BK-200 | 3.58 | 3.598 | 0.29 | 0.299 | Cam and Groove | Brass | 1290330L2 | 30C BRASS SLII SLS | 54130322 | Ferrule | Stainless Steel | 3.6262 |  | 200 | 12/15/2015 12:00:00 AM
PT Coupling | EHP500-48BK-200 | 3.58 | 3.598 | 0.29 | 0.299 | Cam and Groove | Brass | 1290330L2 | 30C BRASS SLII SLS | 54330322 | Sleeve | Stainless Steel | 3.6262 |  | 200 | 12/15/2015 12:00:00 AM
PT Coupling | EHP500-48BK-200 | 3.58 | 3.598 | 0.29 | 0.299 | Cam and Groove | Brass | 1290330L2 | 30C BRASS SLII SLS | 54030322 | Ferrule | Steel | 3.6262 |  | 200 | 12/15/2015 12:00:00 AM
PT Coupling | EHP500-48BK-200 | 3.58 | 3.598 | 0.29 | 0.299 | Cam and Groove | Brass | 1290330L2 | 30C BRASS SLII SLS | 54230322 | Sleeve | Steel | 3.6262 |  | 200 | 12/15/2015 12:00:00 AM
PT Coupling | EHP500-48BK-200 | 3.58 | 3.598 | 0.29 | 0.299 | Combination Nipple | Brass | 82640300BR | PTCN300 BRASS | 54930322 | Sleeve | Aluminum | 3.6262 |  | 200 | 12/15/2015 12:00:00 AM
PT Coupling | EHP500-48BK-200 | 3.58 | 3.598 | 0.29 | 0.299 | Combination Nipple | Brass | 82640300BR | PTCN300 BRASS | 54130322 | Ferrule | Stainless Steel | 3.6262 |  | 200 | 12/15/2015 12:00:00 AM
PT Coupling | EHP500-48BK-200 | 3.58 | 3.598 | 0.29 | 0.299 | Combination Nipple | Brass | 82640300BR | PTCN300 BRASS | 54330322 | Sleeve | Stainless Steel | 3.6262 |  | 200 | 12/15/2015 12:00:00 AM
PT Coupling | EHP500-48BK-200 | 3.58 | 3.598 | 0.29 | 0.299 | Combination Nipple | Brass | 82640300BR | PTCN300 BRASS | 54030322 | Ferrule | Steel | 3.6262 |  | 200 | 12/15/2015 12:00:00 AM
PT Coupling | EHP500-48BK-200 | 3.58 | 3.598 | 0.29 | 0.299 | Combination Nipple | Brass | 82640300BR | PTCN300 BRASS | 54230322 | Sleeve | Steel | 3.6262 |  | 200 | 12/15/2015 12:00:00 AM
PT Coupling | EHP500-48BK-200 | 3.58 | 3.598 | 0.29 | 0.299 | Cam and Groove | Ductile Iron | 1800330 | 30C DUCTILE | 54930322 | Sleeve | Aluminum | 3.6262 |  | 200 | 12/15/2015 12:00:00 AM
PT Coupling | EHP500-48BK-200 | 3.58 | 3.598 | 0.29 | 0.299 | Cam and Groove | Ductile Iron | 1800330 | 30C DUCTILE | 54130322 | Ferrule | Stainless Steel | 3.6262 |  | 200 | 12/15/2015 12:00:00 AM
PT Coupling | EHP500-48BK-200 | 3.58 | 3.598 | 0.29 | 0.299 | Cam and Groove | Ductile Iron | 1800330 | 30C DUCTILE | 54330322 | Sleeve | Stainless Steel | 3.6262 |  | 200 | 12/15/2015 12:00:00 AM
PT Coupling | EHP500-48BK-200 | 3.58 | 3.598 | 0.29 | 0.299 | Cam and Groove | Ductile Iron | 1800330 | 30C DUCTILE | 54030322 | Ferrule | Steel | 3.6262 |  | 200 | 12/15/2015 12:00:00 AM
PT Coupling | EHP500-48BK-200 | 3.58 | 3.598 | 0.29 | 0.299 | Cam and Groove | Ductile Iron | 1800330 | 30C DUCTILE | 54230322 | Sleeve | Steel | 3.6262 |  | 200 | 12/15/2015 12:00:00 AM
PT Coupling | EHP500-48BK-200 | 3.58 | 3.598 | 0.29 | 0.299 | Cam and Groove | Ductile Iron | 1800530 | 30E DUCTILE | 54930322 | Sleeve | Aluminum | 3.6262 |  | 200 | 12/15/2015 12:00:00 AM
PT Coupling | EHP500-48BK-200 | 3.58 | 3.598 | 0.29 | 0.299 | Cam and Groove | Ductile Iron | 1800530 | 30E DUCTILE | 54130322 | Ferrule | Stainless Steel | 3.6262 |  | 200 | 12/15/2015 12:00:00 AM
PT Coupling | EHP500-48BK-200 | 3.58 | 3.598 | 0.29 | 0.299 | Cam and Groove | Ductile Iron | 1800530 | 30E DUCTILE | 54330322 | Sleeve | Stainless Steel | 3.6262 |  | 200 | 12/15/2015 12:00:00 AM
PT Coupling | EHP500-48BK-200 | 3.58 | 3.598 | 0.29 | 0.299 | Cam and Groove | Ductile Iron | 1800530 | 30E DUCTILE | 54030322 | Ferrule | Steel | 3.6262 |  | 200 | 12/15/2015 12:00:00 AM
PT Coupling | EHP500-48BK-200 | 3.58 | 3.598 | 0.29 | 0.299 | Cam and Groove | Ductile Iron | 1800530 | 30E DUCTILE | 54230322 | Sleeve | Steel | 3.6262 |  | 200 | 12/15/2015 12:00:00 AM
PT Coupling | EHP500-48BK-200 | 3.58 | 3.598 | 0.29 | 0.299 | Cam and Groove | Hastealloy | 2600330 | 30C HASTELLOY® C | 54930322 | Sleeve | Aluminum | 3.6262 |  | 200 | 12/15/2015 12:00:00 AM
PT Coupling | EHP500-48BK-200 | 3.58 | 3.598 | 0.29 | 0.299 | Cam and Groove | Hastealloy | 2600330 | 30C HASTELLOY® C | 54130322 | Ferrule | Stainless Steel | 3.6262 |  | 200 | 12/15/2015 12:00:00 AM
PT Coupling | EHP500-48BK-200 | 3.58 | 3.598 | 0.29 | 0.299 | Cam and Groove | Hastealloy | 2600330 | 30C HASTELLOY® C | 54330322 | Sleeve | Stainless Steel | 3.6262 |  | 200 | 12/15/2015 12:00:00 AM
PT Coupling | EHP500-48BK-200 | 3.58 | 3.598 | 0.29 | 0.299 | Cam and Groove | Hastealloy | 2600330 | 30C HASTELLOY® C | 54030322 | Ferrule | Steel | 3.6262 |  | 200 | 12/15/2015 12:00:00 AM
PT Coupling | EHP500-48BK-200 | 3.58 | 3.598 | 0.29 | 0.299 | Cam and Groove | Hastealloy | 2600330 | 30C HASTELLOY® C | 54230322 | Sleeve | Steel | 3.6262 |  | 200 | 12/15/2015 12:00:00 AM
PT Coupling | EHP500-48BK-200 | 3.58 | 3.598 | 0.29 | 0.299 | Cam and Groove | Hastealloy | 2600530 | 30E HASTELLOY® C | 54930322 | Sleeve | Aluminum | 3.6262 |  | 200 | 12/15/2015 12:00:00 AM
PT Coupling | EHP500-48BK-200 | 3.58 | 3.598 | 0.29 | 0.299 | Cam and Groove | Hastealloy | 2600530 | 30E HASTELLOY® C | 54130322 | Ferrule | Stainless Steel | 3.6262 |  | 200 | 12/15/2015 12:00:00 AM
PT Coupling | EHP500-48BK-200 | 3.58 | 3.598 | 0.29 | 0.299 | Cam and Groove | Hastealloy | 2600530 | 30E HASTELLOY® C | 54330322 | Sleeve | Stainless Steel | 3.6262 |  | 200 | 12/15/2015 12:00:00 AM
PT Coupling | EHP500-48BK-200 | 3.58 | 3.598 | 0.29 | 0.299 | Cam and Groove | Hastealloy | 2600530 | 30E HASTELLOY® C | 54030322 | Ferrule | Steel | 3.6262 |  | 200 | 12/15/2015 12:00:00 AM
PT Coupling | EHP500-48BK-200 | 3.58 | 3.598 | 0.29 | 0.299 | Cam and Groove | Hastealloy | 2600530 | 30E HASTELLOY® C | 54230322 | Sleeve | Steel | 3.6262 |  | 200 | 12/15/2015 12:00:00 AM
PT Coupling | EHP500-48BK-200 | 3.58 | 3.598 | 0.29 | 0.299 | Cam and Groove | Monel | 2200330 | 30C MONEL | 54930322 | Sleeve | Aluminum | 3.6262 |  | 200 | 12/15/2015 12:00:00 AM
PT Coupling | EHP500-48BK-200 | 3.58 | 3.598 | 0.29 | 0.299 | Cam and Groove | Monel | 2200330 | 30C MONEL | 54130322 | Ferrule | Stainless Steel | 3.6262 |  | 200 | 12/15/2015 12:00:00 AM
PT Coupling | EHP500-48BK-200 | 3.58 | 3.598 | 0.29 | 0.299 | Cam and Groove | Monel | 2200330 | 30C MONEL | 54330322 | Sleeve | Stainless Steel | 3.6262 |  | 200 | 12/15/2015 12:00:00 AM
PT Coupling | EHP500-48BK-200 | 3.58 | 3.598 | 0.29 | 0.299 | Cam and Groove | Monel | 2200330 | 30C MONEL | 54030322 | Ferrule | Steel | 3.6262 |  | 200 | 12/15/2015 12:00:00 AM
PT Coupling | EHP500-48BK-200 | 3.58 | 3.598 | 0.29 | 0.299 | Cam and Groove | Monel | 2200330 | 30C MONEL | 54230322 | Sleeve | Steel | 3.6262 |  | 200 | 12/15/2015 12:00:00 AM
PT Coupling | EHP500-48BK-200 | 3.58 | 3.598 | 0.29 | 0.299 | Cam and Groove | Monel | 2200530 | 30E MONEL | 54930322 | Sleeve | Aluminum | 3.6262 |  | 200 | 12/15/2015 12:00:00 AM
PT Coupling | EHP500-48BK-200 | 3.58 | 3.598 | 0.29 | 0.299 | Cam and Groove | Monel | 2200530 | 30E MONEL | 54130322 | Ferrule | Stainless Steel | 3.6262 |  | 200 | 12/15/2015 12:00:00 AM
PT Coupling | EHP500-48BK-200 | 3.58 | 3.598 | 0.29 | 0.299 | Cam and Groove | Monel | 2200530 | 30E MONEL | 54330322 | Sleeve | Stainless Steel | 3.6262 |  | 200 | 12/15/2015 12:00:00 AM
PT Coupling | EHP500-48BK-200 | 3.58 | 3.598 | 0.29 | 0.299 | Cam and Groove | Monel | 2200530 | 30E MONEL | 54030322 | Ferrule | Steel | 3.6262 |  | 200 | 12/15/2015 12:00:00 AM
PT Coupling | EHP500-48BK-200 | 3.58 | 3.598 | 0.29 | 0.299 | Cam and Groove | Monel | 2200530 | 30E MONEL | 54230322 | Sleeve | Steel | 3.6262 |  | 200 | 12/15/2015 12:00:00 AM
PT Coupling | EHP500-48BK-200 | 3.58 | 3.598 | 0.29 | 0.299 | Cam and Groove | Stainless Steel | 1400330 | 30C SS | 54930322 | Sleeve | Aluminum | 3.6262 |  | 200 | 12/15/2015 12:00:00 AM
PT Coupling | EHP500-48BK-200 | 3.58 | 3.598 | 0.29 | 0.299 | Cam and Groove | Stainless Steel | 1400330 | 30C SS | 54130322 | Ferrule | Stainless Steel | 3.6262 |  | 200 | 12/15/2015 12:00:00 AM
PT Coupling | EHP500-48BK-200 | 3.58 | 3.598 | 0.29 | 0.299 | Cam and Groove | Stainless Steel | 1400330 | 30C SS | 54330322 | Sleeve | Stainless Steel | 3.6262 |  | 200 | 12/15/2015 12:00:00 AM
PT Coupling | EHP500-48BK-200 | 3.58 | 3.598 | 0.29 | 0.299 | Cam and Groove | Stainless Steel | 1400330 | 30C SS | 54030322 | Ferrule | Steel | 3.6262 |  | 200 | 12/15/2015 12:00:00 AM
PT Coupling | EHP500-48BK-200 | 3.58 | 3.598 | 0.29 | 0.299 | Cam and Groove | Stainless Steel | 1400330 | 30C SS | 54230322 | Sleeve | Steel | 3.6262 |  | 200 | 12/15/2015 12:00:00 AM
PT Coupling | EHP500-48BK-200 | 3.58 | 3.598 | 0.29 | 0.299 | Cam and Groove | Stainless Steel | 1400330L2 | 30C SS SLII | 54930322 | Sleeve | Aluminum | 3.6262 |  | 200 | 12/15/2015 12:00:00 AM
PT Coupling | EHP500-48BK-200 | 3.58 | 3.598 | 0.29 | 0.299 | Cam and Groove | Stainless Steel | 1400330L2 | 30C SS SLII | 54130322 | Ferrule | Stainless Steel | 3.6262 |  | 200 | 12/15/2015 12:00:00 AM
PT Coupling | EHP500-48BK-200 | 3.58 | 3.598 | 0.29 | 0.299 | Cam and Groove | Stainless Steel | 1400330L2 | 30C SS SLII | 54330322 | Sleeve | Stainless Steel | 3.6262 |  | 200 | 12/15/2015 12:00:00 AM
PT Coupling | EHP500-48BK-200 | 3.58 | 3.598 | 0.29 | 0.299 | Cam and Groove | Stainless Steel | 1400330L2 | 30C SS SLII | 54030322 | Ferrule | Steel | 3.6262 |  | 200 | 12/15/2015 12:00:00 AM
PT Coupling | EHP500-48BK-200 | 3.58 | 3.598 | 0.29 | 0.299 | Cam and Groove | Stainless Steel | 1400330L2 | 30C SS SLII | 54230322 | Sleeve | Steel | 3.6262 |  | 200 | 12/15/2015 12:00:00 AM
PT Coupling | EHP500-48BK-200 | 3.58 | 3.598 | 0.29 | 0.299 | Cam and Groove | Stainless Steel | 1400530 | 30E SS | 54930322 | Sleeve | Aluminum | 3.6262 |  | 200 | 12/15/2015 12:00:00 AM
PT Coupling | EHP500-48BK-200 | 3.58 | 3.598 | 0.29 | 0.299 | Cam and Groove | Stainless Steel | 1400530 | 30E SS | 54130322 | Ferrule | Stainless Steel | 3.6262 |  | 200 | 12/15/2015 12:00:00 AM
PT Coupling | EHP500-48BK-200 | 3.58 | 3.598 | 0.29 | 0.299 | Cam and Groove | Stainless Steel | 1400530 | 30E SS | 54330322 | Sleeve | Stainless Steel | 3.6262 |  | 200 | 12/15/2015 12:00:00 AM
PT Coupling | EHP500-48BK-200 | 3.58 | 3.598 | 0.29 | 0.299 | Cam and Groove | Stainless Steel | 1400530 | 30E SS | 54030322 | Ferrule | Steel | 3.6262 |  | 200 | 12/15/2015 12:00:00 AM
PT Coupling | EHP500-48BK-200 | 3.58 | 3.598 | 0.29 | 0.299 | Cam and Groove | Stainless Steel | 1400530 | 30E SS | 54230322 | Sleeve | Steel | 3.6262 |  | 200 | 12/15/2015 12:00:00 AM
PT Coupling | EHP500-48BK-200 | 3.58 | 3.598 | 0.29 | 0.299 | Interlocking Crimp Stem | Stainless Steel | 5713002 | 30TMC50SS BODY | 54930322 | Sleeve | Aluminum | 3.6262 |  | 600 | 12/15/2015 12:00:00 AM
PT Coupling | EHP500-48BK-200 | 3.58 | 3.598 | 0.29 | 0.299 | Interlocking Crimp Stem | Stainless Steel | 5713002 | 30TMC50SS BODY | 54130322 | Ferrule | Stainless Steel | 3.6262 |  | 600 | 12/15/2015 12:00:00 AM
PT Coupling | EHP500-48BK-200 | 3.58 | 3.598 | 0.29 | 0.299 | Interlocking Crimp Stem | Stainless Steel | 5713002 | 30TMC50SS BODY | 54330322 | Sleeve | Stainless Steel | 3.6262 |  | 600 | 12/15/2015 12:00:00 AM
PT Coupling | EHP500-48BK-200 | 3.58 | 3.598 | 0.29 | 0.299 | Interlocking Crimp Stem | Stainless Steel | 5713002 | 30TMC50SS BODY | 54030322 | Ferrule | Steel | 3.6262 |  | 600 | 12/15/2015 12:00:00 AM
PT Coupling | EHP500-48BK-200 | 3.58 | 3.598 | 0.29 | 0.299 | Interlocking Crimp Stem | Stainless Steel | 5713002 | 30TMC50SS BODY | 54230322 | Sleeve | Steel | 3.6262 |  | 600 | 12/15/2015 12:00:00 AM
PT Coupling | EHP500-48BK-200 | 3.58 | 3.598 | 0.29 | 0.299 | Interlocking Crimp Stem | Stainless Steel | 5713014 | 30WC50SS BODY 304SS | 54930322 | Sleeve | Aluminum | 3.6262 |  | 600 | 12/15/2015 12:00:00 AM
PT Coupling | EHP500-48BK-200 | 3.58 | 3.598 | 0.29 | 0.299 | Interlocking Crimp Stem | Stainless Steel | 5713014 | 30WC50SS BODY 304SS | 54130322 | Ferrule | Stainless Steel | 3.6262 |  | 600 | 12/15/2015 12:00:00 AM
PT Coupling | EHP500-48BK-200 | 3.58 | 3.598 | 0.29 | 0.299 | Interlocking Crimp Stem | Stainless Steel | 5713014 | 30WC50SS BODY 304SS | 54330322 | Sleeve | Stainless Steel | 3.6262 |  | 600 | 12/15/2015 12:00:00 AM
PT Coupling | EHP500-48BK-200 | 3.58 | 3.598 | 0.29 | 0.299 | Interlocking Crimp Stem | Stainless Steel | 5713014 | 30WC50SS BODY 304SS | 54030322 | Ferrule | Steel | 3.6262 |  | 600 | 12/15/2015 12:00:00 AM
PT Coupling | EHP500-48BK-200 | 3.58 | 3.598 | 0.29 | 0.299 | Interlocking Crimp Stem | Stainless Steel | 5713014 | 30WC50SS BODY 304SS | 54230322 | Sleeve | Steel | 3.6262 |  | 600 | 12/15/2015 12:00:00 AM
PT Coupling | EHP500-48BK-200 | 3.58 | 3.598 | 0.29 | 0.299 | Interlocking Crimp Stem | Stainless Steel | 5713016 | 30VC50SS BODY | 54930322 | Sleeve | Aluminum | 3.6262 |  | 600 | 12/15/2015 12:00:00 AM
PT Coupling | EHP500-48BK-200 | 3.58 | 3.598 | 0.29 | 0.299 | Interlocking Crimp Stem | Stainless Steel | 5713016 | 30VC50SS BODY | 54130322 | Ferrule | Stainless Steel | 3.6262 |  | 600 | 12/15/2015 12:00:00 AM
PT Coupling | EHP500-48BK-200 | 3.58 | 3.598 | 0.29 | 0.299 | Interlocking Crimp Stem | Stainless Steel | 5713016 | 30VC50SS BODY | 54330322 | Sleeve | Stainless Steel | 3.6262 |  | 600 | 12/15/2015 12:00:00 AM
PT Coupling | EHP500-48BK-200 | 3.58 | 3.598 | 0.29 | 0.299 | Interlocking Crimp Stem | Stainless Steel | 5713016 | 30VC50SS BODY | 54030322 | Ferrule | Steel | 3.6262 |  | 600 | 12/15/2015 12:00:00 AM
PT Coupling | EHP500-48BK-200 | 3.58 | 3.598 | 0.29 | 0.299 | Interlocking Crimp Stem | Stainless Steel | 5713016 | 30VC50SS BODY | 54230322 | Sleeve | Steel | 3.6262 |  | 600 | 12/15/2015 12:00:00 AM
PT Coupling | EHP500-48BK-200 | 3.58 | 3.598 | 0.29 | 0.299 | Combination Nipple | Stainless Steel | 84640300 | PTCN300 316SS | 54930322 | Sleeve | Aluminum | 3.6262 |  | 200 | 12/15/2015 12:00:00 AM
PT Coupling | EHP500-48BK-200 | 3.58 | 3.598 | 0.29 | 0.299 | Combination Nipple | Stainless Steel | 84640300 | PTCN300 316SS | 54130322 | Ferrule | Stainless Steel | 3.6262 |  | 200 | 12/15/2015 12:00:00 AM
PT Coupling | EHP500-48BK-200 | 3.58 | 3.598 | 0.29 | 0.299 | Combination Nipple | Stainless Steel | 84640300 | PTCN300 316SS | 54330322 | Sleeve | Stainless Steel | 3.6262 |  | 200 | 12/15/2015 12:00:00 AM
PT Coupling | EHP500-48BK-200 | 3.58 | 3.598 | 0.29 | 0.299 | Combination Nipple | Stainless Steel | 84640300 | PTCN300 316SS | 54030322 | Ferrule | Steel | 3.6262 |  | 200 | 12/15/2015 12:00:00 AM
PT Coupling | EHP500-48BK-200 | 3.58 | 3.598 | 0.29 | 0.299 | Combination Nipple | Stainless Steel | 84640300 | PTCN300 316SS | 54230322 | Sleeve | Steel | 3.6262 |  | 200 | 12/15/2015 12:00:00 AM
PT Coupling | EHP500-48BK-200 | 3.58 | 3.598 | 0.29 | 0.299 | Combination Nipple | Stainless Steel | 84640300N | PTCN300N 316SS WELD END | 54930322 | Sleeve | Aluminum | 3.6262 |  | 200 | 12/15/2015 12:00:00 AM
PT Coupling | EHP500-48BK-200 | 3.58 | 3.598 | 0.29 | 0.299 | Combination Nipple | Stainless Steel | 84640300N | PTCN300N 316SS WELD END | 54130322 | Ferrule | Stainless Steel | 3.6262 |  | 200 | 12/15/2015 12:00:00 AM
PT Coupling | EHP500-48BK-200 | 3.58 | 3.598 | 0.29 | 0.299 | Combination Nipple | Stainless Steel | 84640300N | PTCN300N 316SS WELD END | 54330322 | Sleeve | Stainless Steel | 3.6262 |  | 200 | 12/15/2015 12:00:00 AM
PT Coupling | EHP500-48BK-200 | 3.58 | 3.598 | 0.29 | 0.299 | Combination Nipple | Stainless Steel | 84640300N | PTCN300N 316SS WELD END | 54030322 | Ferrule | Steel | 3.6262 |  | 200 | 12/15/2015 12:00:00 AM
PT Coupling | EHP500-48BK-200 | 3.58 | 3.598 | 0.29 | 0.299 | Combination Nipple | Stainless Steel | 84640300N | PTCN300N 316SS WELD END | 54230322 | Sleeve | Steel | 3.6262 |  | 200 | 12/15/2015 12:00:00 AM
PT Coupling | EHP500-48BK-200 | 3.58 | 3.598 | 0.29 | 0.299 | Cam and Groove | Steel | 2400330 | 30C CS | 54930322 | Sleeve | Aluminum | 3.6262 |  | 200 | 12/15/2015 12:00:00 AM
PT Coupling | EHP500-48BK-200 | 3.58 | 3.598 | 0.29 | 0.299 | Cam and Groove | Steel | 2400330 | 30C CS | 54130322 | Ferrule | Stainless Steel | 3.6262 |  | 200 | 12/15/2015 12:00:00 AM
PT Coupling | EHP500-48BK-200 | 3.58 | 3.598 | 0.29 | 0.299 | Cam and Groove | Steel | 2400330 | 30C CS | 54330322 | Sleeve | Stainless Steel | 3.6262 |  | 200 | 12/15/2015 12:00:00 AM
PT Coupling | EHP500-48BK-200 | 3.58 | 3.598 | 0.29 | 0.299 | Cam and Groove | Steel | 2400330 | 30C CS | 54030322 | Ferrule | Steel | 3.6262 |  | 200 | 12/15/2015 12:00:00 AM
PT Coupling | EHP500-48BK-200 | 3.58 | 3.598 | 0.29 | 0.299 | Cam and Groove | Steel | 2400330 | 30C CS | 54230322 | Sleeve | Steel | 3.6262 |  | 200 | 12/15/2015 12:00:00 AM
PT Coupling | EHP500-48BK-200 | 3.58 | 3.598 | 0.29 | 0.299 | Cam and Groove | Steel | 2400530 | 30E CS | 54930322 | Sleeve | Aluminum | 3.6262 |  | 200 | 12/15/2015 12:00:00 AM
PT Coupling | EHP500-48BK-200 | 3.58 | 3.598 | 0.29 | 0.299 | Cam and Groove | Steel | 2400530 | 30E CS | 54130322 | Ferrule | Stainless Steel | 3.6262 |  | 200 | 12/15/2015 12:00:00 AM
PT Coupling | EHP500-48BK-200 | 3.58 | 3.598 | 0.29 | 0.299 | Cam and Groove | Steel | 2400530 | 30E CS | 54330322 | Sleeve | Stainless Steel | 3.6262 |  | 200 | 12/15/2015 12:00:00 AM
PT Coupling | EHP500-48BK-200 | 3.58 | 3.598 | 0.29 | 0.299 | Cam and Groove | Steel | 2400530 | 30E CS | 54030322 | Ferrule | Steel | 3.6262 |  | 200 | 12/15/2015 12:00:00 AM
PT Coupling | EHP500-48BK-200 | 3.58 | 3.598 | 0.29 | 0.299 | Cam and Groove | Steel | 2400530 | 30E CS | 54230322 | Sleeve | Steel | 3.6262 |  | 200 | 12/15/2015 12:00:00 AM
PT Coupling | EHP500-48BK-200 | 3.58 | 3.598 | 0.29 | 0.299 | Interlocking Crimp Stem | Steel | 5703002 | 30TMC50CS BODY | 54930322 | Sleeve | Aluminum | 3.6262 |  | 600 | 12/15/2015 12:00:00 AM
PT Coupling | EHP500-48BK-200 | 3.58 | 3.598 | 0.29 | 0.299 | Interlocking Crimp Stem | Steel | 5703002 | 30TMC50CS BODY | 54130322 | Ferrule | Stainless Steel | 3.6262 |  | 600 | 12/15/2015 12:00:00 AM
PT Coupling | EHP500-48BK-200 | 3.58 | 3.598 | 0.29 | 0.299 | Interlocking Crimp Stem | Steel | 5703002 | 30TMC50CS BODY | 54330322 | Sleeve | Stainless Steel | 3.6262 |  | 600 | 12/15/2015 12:00:00 AM
PT Coupling | EHP500-48BK-200 | 3.58 | 3.598 | 0.29 | 0.299 | Interlocking Crimp Stem | Steel | 5703002 | 30TMC50CS BODY | 54030322 | Ferrule | Steel | 3.6262 |  | 600 | 12/15/2015 12:00:00 AM
PT Coupling | EHP500-48BK-200 | 3.58 | 3.598 | 0.29 | 0.299 | Interlocking Crimp Stem | Steel | 5703002 | 30TMC50CS BODY | 54230322 | Sleeve | Steel | 3.6262 |  | 600 | 12/15/2015 12:00:00 AM
PT Coupling | EHP500-48BK-200 | 3.58 | 3.598 | 0.29 | 0.299 | Interlocking Crimp Stem | Steel | 5703014 | 30WC50CS BODY | 54930322 | Sleeve | Aluminum | 3.6262 |  | 600 | 12/15/2015 12:00:00 AM
PT Coupling | EHP500-48BK-200 | 3.58 | 3.598 | 0.29 | 0.299 | Interlocking Crimp Stem | Steel | 5703014 | 30WC50CS BODY | 54130322 | Ferrule | Stainless Steel | 3.6262 |  | 600 | 12/15/2015 12:00:00 AM
PT Coupling | EHP500-48BK-200 | 3.58 | 3.598 | 0.29 | 0.299 | Interlocking Crimp Stem | Steel | 5703014 | 30WC50CS BODY | 54330322 | Sleeve | Stainless Steel | 3.6262 |  | 600 | 12/15/2015 12:00:00 AM
PT Coupling | EHP500-48BK-200 | 3.58 | 3.598 | 0.29 | 0.299 | Interlocking Crimp Stem | Steel | 5703014 | 30WC50CS BODY | 54030322 | Ferrule | Steel | 3.6262 |  | 600 | 12/15/2015 12:00:00 AM
PT Coupling | EHP500-48BK-200 | 3.58 | 3.598 | 0.29 | 0.299 | Interlocking Crimp Stem | Steel | 5703014 | 30WC50CS BODY | 54230322 | Sleeve | Steel | 3.6262 |  | 600 | 12/15/2015 12:00:00 AM
PT Coupling | EHP500-48BK-200 | 3.58 | 3.598 | 0.29 | 0.299 | Interlocking Crimp Stem | Steel | 5703016 | 30VC50CS BODY | 54930322 | Sleeve | Aluminum | 3.6262 |  | 600 | 12/15/2015 12:00:00 AM
PT Coupling | EHP500-48BK-200 | 3.58 | 3.598 | 0.29 | 0.299 | Interlocking Crimp Stem | Steel | 5703016 | 30VC50CS BODY | 54130322 | Ferrule | Stainless Steel | 3.6262 |  | 600 | 12/15/2015 12:00:00 AM
PT Coupling | EHP500-48BK-200 | 3.58 | 3.598 | 0.29 | 0.299 | Interlocking Crimp Stem | Steel | 5703016 | 30VC50CS BODY | 54330322 | Sleeve | Stainless Steel | 3.6262 |  | 600 | 12/15/2015 12:00:00 AM
PT Coupling | EHP500-48BK-200 | 3.58 | 3.598 | 0.29 | 0.299 | Interlocking Crimp Stem | Steel | 5703016 | 30VC50CS BODY | 54030322 | Ferrule | Steel | 3.6262 |  | 600 | 12/15/2015 12:00:00 AM
PT Coupling | EHP500-48BK-200 | 3.58 | 3.598 | 0.29 | 0.299 | Interlocking Crimp Stem | Steel | 5703016 | 30VC50CS BODY | 54230322 | Sleeve | Steel | 3.6262 |  | 600 | 12/15/2015 12:00:00 AM
PT Coupling | EHP500-48BK-200 | 3.58 | 3.598 | 0.29 | 0.299 | Combination Nipple | Steel | 82640300 | PTCN300 STEEL | 54930322 | Sleeve | Aluminum | 3.6262 |  | 200 | 12/15/2015 12:00:00 AM
PT Coupling | EHP500-48BK-200 | 3.58 | 3.598 | 0.29 | 0.299 | Combination Nipple | Steel | 82640300 | PTCN300 STEEL | 54130322 | Ferrule | Stainless Steel | 3.6262 |  | 200 | 12/15/2015 12:00:00 AM
PT Coupling | EHP500-48BK-200 | 3.58 | 3.598 | 0.29 | 0.299 | Combination Nipple | Steel | 82640300 | PTCN300 STEEL | 54330322 | Sleeve | Stainless Steel | 3.6262 |  | 200 | 12/15/2015 12:00:00 AM
PT Coupling | EHP500-48BK-200 | 3.58 | 3.598 | 0.29 | 0.299 | Combination Nipple | Steel | 82640300 | PTCN300 STEEL | 54030322 | Ferrule | Steel | 3.6262 |  | 200 | 12/15/2015 12:00:00 AM
PT Coupling | EHP500-48BK-200 | 3.58 | 3.598 | 0.29 | 0.299 | Combination Nipple | Steel | 82640300 | PTCN300 STEEL | 54230322 | Sleeve | Steel | 3.6262 |  | 200 | 12/15/2015 12:00:00 AM
PT Coupling | EHP500-48BK-200 | 3.58 | 3.598 | 0.29 | 0.299 | Combination Nipple | Steel | 82640300N | PTCN300N STEEL WELD END | 54930322 | Sleeve | Aluminum | 3.6262 |  | 200 | 12/15/2015 12:00:00 AM
PT Coupling | EHP500-48BK-200 | 3.58 | 3.598 | 0.29 | 0.299 | Combination Nipple | Steel | 82640300N | PTCN300N STEEL WELD END | 54130322 | Ferrule | Stainless Steel | 3.6262 |  | 200 | 12/15/2015 12:00:00 AM
PT Coupling | EHP500-48BK-200 | 3.58 | 3.598 | 0.29 | 0.299 | Combination Nipple | Steel | 82640300N | PTCN300N STEEL WELD END | 54330322 | Sleeve | Stainless Steel | 3.6262 |  | 200 | 12/15/2015 12:00:00 AM
PT Coupling | EHP500-48BK-200 | 3.58 | 3.598 | 0.29 | 0.299 | Combination Nipple | Steel | 82640300N | PTCN300N STEEL WELD END | 54030322 | Ferrule | Steel | 3.6262 |  | 200 | 12/15/2015 12:00:00 AM
PT Coupling | EHP500-48BK-200 | 3.58 | 3.598 | 0.29 | 0.299 | Combination Nipple | Steel | 82640300N | PTCN300N STEEL WELD END | 54230322 | Sleeve | Steel | 3.6262 |  | 200 | 12/15/2015 12:00:00 AM
PT Coupling | EHP500-48BK-200 | 3.58 | 3.598 | 0.29 | 0.299 | Combination Nipple | Steel | 83640300 | PTCN300 STEEL PLATED | 54930322 | Sleeve | Aluminum | 3.6262 |  | 200 | 12/15/2015 12:00:00 AM
PT Coupling | EHP500-48BK-200 | 3.58 | 3.598 | 0.29 | 0.299 | Combination Nipple | Steel | 83640300 | PTCN300 STEEL PLATED | 54130322 | Ferrule | Stainless Steel | 3.6262 |  | 200 | 12/15/2015 12:00:00 AM
PT Coupling | EHP500-48BK-200 | 3.58 | 3.598 | 0.29 | 0.299 | Combination Nipple | Steel | 83640300 | PTCN300 STEEL PLATED | 54330322 | Sleeve | Stainless Steel | 3.6262 |  | 200 | 12/15/2015 12:00:00 AM
PT Coupling | EHP500-48BK-200 | 3.58 | 3.598 | 0.29 | 0.299 | Combination Nipple | Steel | 83640300 | PTCN300 STEEL PLATED | 54030322 | Ferrule | Steel | 3.6262 |  | 200 | 12/15/2015 12:00:00 AM
PT Coupling | EHP500-48BK-200 | 3.58 | 3.598 | 0.29 | 0.299 | Combination Nipple | Steel | 83640300 | PTCN300 STEEL PLATED | 54230322 | Sleeve | Steel | 3.6262 |  | 200 | 12/15/2015 12:00:00 AM
Dixon | EHP500-48BK-200 | 3.586 | 3.601 | 0.293 | 0.3 | Cam and Groove | Aluminum | 300-C-AL | Dixon Coupler x Hose Shank | CF300-7CS | Ferrule | Steel | 3.646 |  | 150 | 12/14/2015 12:00:00 AM
Dixon | EHP500-48BK-200 | 3.586 | 3.601 | 0.293 | 0.3 | Cam and Groove | Aluminum | 300-E-AL | Dixon Adapter x Hose Shank | CF300-7CS | Ferrule | Steel | 3.646 |  | 150 | 12/14/2015 12:00:00 AM
PT Coupling | EHP500-48BK-200 | 3.6 | 3.618 | 0.3 | 0.309 | Cam and Groove | Aluminum | 1000330 | 30C ALUM HBS | 54930322 | Sleeve | Aluminum | 3.6418 |  | 200 | 12/15/2015 12:00:00 AM
PT Coupling | EHP500-48BK-200 | 3.6 | 3.618 | 0.3 | 0.309 | Cam and Groove | Aluminum | 1000330 | 30C ALUM HBS | 54130322 | Ferrule | Stainless Steel | 3.6418 |  | 200 | 12/15/2015 12:00:00 AM
PT Coupling | EHP500-48BK-200 | 3.6 | 3.618 | 0.3 | 0.309 | Cam and Groove | Aluminum | 1000330 | 30C ALUM HBS | 54330322 | Sleeve | Stainless Steel | 3.6418 |  | 200 | 12/15/2015 12:00:00 AM
PT Coupling | EHP500-48BK-200 | 3.6 | 3.618 | 0.3 | 0.309 | Cam and Groove | Aluminum | 1000330 | 30C ALUM HBS | 54030322 | Ferrule | Steel | 3.6418 |  | 200 | 12/15/2015 12:00:00 AM
PT Coupling | EHP500-48BK-200 | 3.6 | 3.618 | 0.3 | 0.309 | Cam and Groove | Aluminum | 1000330 | 30C ALUM HBS | 54230322 | Sleeve | Steel | 3.6418 |  | 200 | 12/15/2015 12:00:00 AM
PT Coupling | EHP500-48BK-200 | 3.6 | 3.618 | 0.3 | 0.309 | Cam and Groove | Aluminum | 1000330L2 | 30C ALUM SLII SLS | 54930322 | Sleeve | Aluminum | 3.6418 |  | 200 | 12/15/2015 12:00:00 AM
PT Coupling | EHP500-48BK-200 | 3.6 | 3.618 | 0.3 | 0.309 | Cam and Groove | Aluminum | 1000330L2 | 30C ALUM SLII SLS | 54130322 | Ferrule | Stainless Steel | 3.6418 |  | 200 | 12/15/2015 12:00:00 AM
PT Coupling | EHP500-48BK-200 | 3.6 | 3.618 | 0.3 | 0.309 | Cam and Groove | Aluminum | 1000330L2 | 30C ALUM SLII SLS | 54330322 | Sleeve | Stainless Steel | 3.6418 |  | 200 | 12/15/2015 12:00:00 AM
PT Coupling | EHP500-48BK-200 | 3.6 | 3.618 | 0.3 | 0.309 | Cam and Groove | Aluminum | 1000330L2 | 30C ALUM SLII SLS | 54030322 | Ferrule | Steel | 3.6418 |  | 200 | 12/15/2015 12:00:00 AM
PT Coupling | EHP500-48BK-200 | 3.6 | 3.618 | 0.3 | 0.309 | Cam and Groove | Aluminum | 1000330L2 | 30C ALUM SLII SLS | 54230322 | Sleeve | Steel | 3.6418 |  | 200 | 12/15/2015 12:00:00 AM
PT Coupling | EHP500-48BK-200 | 3.6 | 3.618 | 0.3 | 0.309 | Cam and Groove | Aluminum | 1000530 | 30E ALUM | 54930322 | Sleeve | Aluminum | 3.6418 |  | 200 | 12/15/2015 12:00:00 AM
PT Coupling | EHP500-48BK-200 | 3.6 | 3.618 | 0.3 | 0.309 | Cam and Groove | Aluminum | 1000530 | 30E ALUM | 54130322 | Ferrule | Stainless Steel | 3.6418 |  | 200 | 12/15/2015 12:00:00 AM
PT Coupling | EHP500-48BK-200 | 3.6 | 3.618 | 0.3 | 0.309 | Cam and Groove | Aluminum | 1000530 | 30E ALUM | 54330322 | Sleeve | Stainless Steel | 3.6418 |  | 200 | 12/15/2015 12:00:00 AM
PT Coupling | EHP500-48BK-200 | 3.6 | 3.618 | 0.3 | 0.309 | Cam and Groove | Aluminum | 1000530 | 30E ALUM | 54030322 | Ferrule | Steel | 3.6418 |  | 200 | 12/15/2015 12:00:00 AM
PT Coupling | EHP500-48BK-200 | 3.6 | 3.618 | 0.3 | 0.309 | Cam and Groove | Aluminum | 1000530 | 30E ALUM | 54230322 | Sleeve | Steel | 3.6418 |  | 200 | 12/15/2015 12:00:00 AM
PT Coupling | EHP500-48BK-200 | 3.6 | 3.618 | 0.3 | 0.309 | Cam and Groove | Aluminum | 1070330 | 30C ALUM HB | 54930322 | Sleeve | Aluminum | 3.6418 |  | 200 | 12/15/2015 12:00:00 AM
PT Coupling | EHP500-48BK-200 | 3.6 | 3.618 | 0.3 | 0.309 | Cam and Groove | Aluminum | 1070330 | 30C ALUM HB | 54130322 | Ferrule | Stainless Steel | 3.6418 |  | 200 | 12/15/2015 12:00:00 AM
PT Coupling | EHP500-48BK-200 | 3.6 | 3.618 | 0.3 | 0.309 | Cam and Groove | Aluminum | 1070330 | 30C ALUM HB | 54330322 | Sleeve | Stainless Steel | 3.6418 |  | 200 | 12/15/2015 12:00:00 AM
PT Coupling | EHP500-48BK-200 | 3.6 | 3.618 | 0.3 | 0.309 | Cam and Groove | Aluminum | 1070330 | 30C ALUM HB | 54030322 | Ferrule | Steel | 3.6418 |  | 200 | 12/15/2015 12:00:00 AM
PT Coupling | EHP500-48BK-200 | 3.6 | 3.618 | 0.3 | 0.309 | Cam and Groove | Aluminum | 1070330 | 30C ALUM HB | 54230322 | Sleeve | Steel | 3.6418 |  | 200 | 12/15/2015 12:00:00 AM
PT Coupling | EHP500-48BK-200 | 3.6 | 3.618 | 0.3 | 0.309 | Cam and Groove | Aluminum | 1070330L2 | 30C ALUM SLII SLB | 54930322 | Sleeve | Aluminum | 3.6418 |  | 200 | 12/15/2015 12:00:00 AM
PT Coupling | EHP500-48BK-200 | 3.6 | 3.618 | 0.3 | 0.309 | Cam and Groove | Aluminum | 1070330L2 | 30C ALUM SLII SLB | 54130322 | Ferrule | Stainless Steel | 3.6418 |  | 200 | 12/15/2015 12:00:00 AM
PT Coupling | EHP500-48BK-200 | 3.6 | 3.618 | 0.3 | 0.309 | Cam and Groove | Aluminum | 1070330L2 | 30C ALUM SLII SLB | 54330322 | Sleeve | Stainless Steel | 3.6418 |  | 200 | 12/15/2015 12:00:00 AM
PT Coupling | EHP500-48BK-200 | 3.6 | 3.618 | 0.3 | 0.309 | Cam and Groove | Aluminum | 1070330L2 | 30C ALUM SLII SLB | 54030322 | Ferrule | Steel | 3.6418 |  | 200 | 12/15/2015 12:00:00 AM
PT Coupling | EHP500-48BK-200 | 3.6 | 3.618 | 0.3 | 0.309 | Cam and Groove | Aluminum | 1070330L2 | 30C ALUM SLII SLB | 54230322 | Sleeve | Steel | 3.6418 |  | 200 | 12/15/2015 12:00:00 AM
PT Coupling | EHP500-48BK-200 | 3.6 | 3.618 | 0.3 | 0.309 | Cam and Groove | Aluminum | 2000330 | 30C HCALUM | 54930322 | Sleeve | Aluminum | 3.6418 |  | 200 | 12/15/2015 12:00:00 AM
PT Coupling | EHP500-48BK-200 | 3.6 | 3.618 | 0.3 | 0.309 | Cam and Groove | Aluminum | 2000330 | 30C HCALUM | 54130322 | Ferrule | Stainless Steel | 3.6418 |  | 200 | 12/15/2015 12:00:00 AM
PT Coupling | EHP500-48BK-200 | 3.6 | 3.618 | 0.3 | 0.309 | Cam and Groove | Aluminum | 2000330 | 30C HCALUM | 54330322 | Sleeve | Stainless Steel | 3.6418 |  | 200 | 12/15/2015 12:00:00 AM
PT Coupling | EHP500-48BK-200 | 3.6 | 3.618 | 0.3 | 0.309 | Cam and Groove | Aluminum | 2000330 | 30C HCALUM | 54030322 | Ferrule | Steel | 3.6418 |  | 200 | 12/15/2015 12:00:00 AM
PT Coupling | EHP500-48BK-200 | 3.6 | 3.618 | 0.3 | 0.309 | Cam and Groove | Aluminum | 2000330 | 30C HCALUM | 54230322 | Sleeve | Steel | 3.6418 |  | 200 | 12/15/2015 12:00:00 AM
PT Coupling | EHP500-48BK-200 | 3.6 | 3.618 | 0.3 | 0.309 | Cam and Groove | Aluminum | 2000530 | 30E HCALUM | 54930322 | Sleeve | Aluminum | 3.6418 |  | 200 | 12/15/2015 12:00:00 AM
PT Coupling | EHP500-48BK-200 | 3.6 | 3.618 | 0.3 | 0.309 | Cam and Groove | Aluminum | 2000530 | 30E HCALUM | 54130322 | Ferrule | Stainless Steel | 3.6418 |  | 200 | 12/15/2015 12:00:00 AM
PT Coupling | EHP500-48BK-200 | 3.6 | 3.618 | 0.3 | 0.309 | Cam and Groove | Aluminum | 2000530 | 30E HCALUM | 54330322 | Sleeve | Stainless Steel | 3.6418 |  | 200 | 12/15/2015 12:00:00 AM
PT Coupling | EHP500-48BK-200 | 3.6 | 3.618 | 0.3 | 0.309 | Cam and Groove | Aluminum | 2000530 | 30E HCALUM | 54030322 | Ferrule | Steel | 3.6418 |  | 200 | 12/15/2015 12:00:00 AM
PT Coupling | EHP500-48BK-200 | 3.6 | 3.618 | 0.3 | 0.309 | Cam and Groove | Aluminum | 2000530 | 30E HCALUM | 54230322 | Sleeve | Steel | 3.6418 |  | 200 | 12/15/2015 12:00:00 AM
PT Coupling | EHP500-48BK-200 | 3.6 | 3.618 | 0.3 | 0.309 | Interlocking Crimp Stem | Aluminum | 5743002 | 30TMC50AL BODY | 54930322 | Sleeve | Aluminum | 3.6418 |  | 600 | 12/15/2015 12:00:00 AM
PT Coupling | EHP500-48BK-200 | 3.6 | 3.618 | 0.3 | 0.309 | Interlocking Crimp Stem | Aluminum | 5743002 | 30TMC50AL BODY | 54130322 | Ferrule | Stainless Steel | 3.6418 |  | 600 | 12/15/2015 12:00:00 AM
PT Coupling | EHP500-48BK-200 | 3.6 | 3.618 | 0.3 | 0.309 | Interlocking Crimp Stem | Aluminum | 5743002 | 30TMC50AL BODY | 54330322 | Sleeve | Stainless Steel | 3.6418 |  | 600 | 12/15/2015 12:00:00 AM
PT Coupling | EHP500-48BK-200 | 3.6 | 3.618 | 0.3 | 0.309 | Interlocking Crimp Stem | Aluminum | 5743002 | 30TMC50AL BODY | 54030322 | Ferrule | Steel | 3.6418 |  | 600 | 12/15/2015 12:00:00 AM
PT Coupling | EHP500-48BK-200 | 3.6 | 3.618 | 0.3 | 0.309 | Interlocking Crimp Stem | Aluminum | 5743002 | 30TMC50AL BODY | 54230322 | Sleeve | Steel | 3.6418 |  | 600 | 12/15/2015 12:00:00 AM
PT Coupling | EHP500-48BK-200 | 3.6 | 3.618 | 0.3 | 0.309 | Interlocking Crimp Stem | Aluminum | 5743014 | 30WC50AL | 54930322 | Sleeve | Aluminum | 3.6418 |  | 600 | 12/15/2015 12:00:00 AM
PT Coupling | EHP500-48BK-200 | 3.6 | 3.618 | 0.3 | 0.309 | Interlocking Crimp Stem | Aluminum | 5743014 | 30WC50AL | 54130322 | Ferrule | Stainless Steel | 3.6418 |  | 600 | 12/15/2015 12:00:00 AM
PT Coupling | EHP500-48BK-200 | 3.6 | 3.618 | 0.3 | 0.309 | Interlocking Crimp Stem | Aluminum | 5743014 | 30WC50AL | 54330322 | Sleeve | Stainless Steel | 3.6418 |  | 600 | 12/15/2015 12:00:00 AM
PT Coupling | EHP500-48BK-200 | 3.6 | 3.618 | 0.3 | 0.309 | Interlocking Crimp Stem | Aluminum | 5743014 | 30WC50AL | 54030322 | Ferrule | Steel | 3.6418 |  | 600 | 12/15/2015 12:00:00 AM
PT Coupling | EHP500-48BK-200 | 3.6 | 3.618 | 0.3 | 0.309 | Interlocking Crimp Stem | Aluminum | 5743014 | 30WC50AL | 54230322 | Sleeve | Steel | 3.6418 |  | 600 | 12/15/2015 12:00:00 AM
PT Coupling | EHP500-48BK-200 | 3.6 | 3.618 | 0.3 | 0.309 | Combination Nipple | Aluminum | 85640300 | PTCN300 ALUMINUM | 54930322 | Sleeve | Aluminum | 3.6418 |  | 200 | 12/15/2015 12:00:00 AM
PT Coupling | EHP500-48BK-200 | 3.6 | 3.618 | 0.3 | 0.309 | Combination Nipple | Aluminum | 85640300 | PTCN300 ALUMINUM | 54130322 | Ferrule | Stainless Steel | 3.6418 |  | 200 | 12/15/2015 12:00:00 AM
PT Coupling | EHP500-48BK-200 | 3.6 | 3.618 | 0.3 | 0.309 | Combination Nipple | Aluminum | 85640300 | PTCN300 ALUMINUM | 54330322 | Sleeve | Stainless Steel | 3.6418 |  | 200 | 12/15/2015 12:00:00 AM
PT Coupling | EHP500-48BK-200 | 3.6 | 3.618 | 0.3 | 0.309 | Combination Nipple | Aluminum | 85640300 | PTCN300 ALUMINUM | 54030322 | Ferrule | Steel | 3.6418 |  | 200 | 12/15/2015 12:00:00 AM
PT Coupling | EHP500-48BK-200 | 3.6 | 3.618 | 0.3 | 0.309 | Combination Nipple | Aluminum | 85640300 | PTCN300 ALUMINUM | 54230322 | Sleeve | Steel | 3.6418 |  | 200 | 12/15/2015 12:00:00 AM
PT Coupling | EHP500-48BK-200 | 3.6 | 3.618 | 0.3 | 0.309 | Combination Nipple | Aluminum | 85640300N | PTCN300N ALUM WELD END | 54930322 | Sleeve | Aluminum | 3.6418 |  | 200 | 12/15/2015 12:00:00 AM
PT Coupling | EHP500-48BK-200 | 3.6 | 3.618 | 0.3 | 0.309 | Combination Nipple | Aluminum | 85640300N | PTCN300N ALUM WELD END | 54130322 | Ferrule | Stainless Steel | 3.6418 |  | 200 | 12/15/2015 12:00:00 AM
PT Coupling | EHP500-48BK-200 | 3.6 | 3.618 | 0.3 | 0.309 | Combination Nipple | Aluminum | 85640300N | PTCN300N ALUM WELD END | 54330322 | Sleeve | Stainless Steel | 3.6418 |  | 200 | 12/15/2015 12:00:00 AM
PT Coupling | EHP500-48BK-200 | 3.6 | 3.618 | 0.3 | 0.309 | Combination Nipple | Aluminum | 85640300N | PTCN300N ALUM WELD END | 54030322 | Ferrule | Steel | 3.6418 |  | 200 | 12/15/2015 12:00:00 AM
PT Coupling | EHP500-48BK-200 | 3.6 | 3.618 | 0.3 | 0.309 | Combination Nipple | Aluminum | 85640300N | PTCN300N ALUM WELD END | 54230322 | Sleeve | Steel | 3.6418 |  | 200 | 12/15/2015 12:00:00 AM
PT Coupling | EHP500-48BK-200 | 3.6 | 3.618 | 0.3 | 0.309 | Cam and Groove | Brass | 1200330 | 30C BRASS HB | 54930322 | Sleeve | Aluminum | 3.6418 |  | 200 | 12/15/2015 12:00:00 AM
PT Coupling | EHP500-48BK-200 | 3.6 | 3.618 | 0.3 | 0.309 | Cam and Groove | Brass | 1200330 | 30C BRASS HB | 54130322 | Ferrule | Stainless Steel | 3.6418 |  | 200 | 12/15/2015 12:00:00 AM
PT Coupling | EHP500-48BK-200 | 3.6 | 3.618 | 0.3 | 0.309 | Cam and Groove | Brass | 1200330 | 30C BRASS HB | 54330322 | Sleeve | Stainless Steel | 3.6418 |  | 200 | 12/15/2015 12:00:00 AM
PT Coupling | EHP500-48BK-200 | 3.6 | 3.618 | 0.3 | 0.309 | Cam and Groove | Brass | 1200330 | 30C BRASS HB | 54030322 | Ferrule | Steel | 3.6418 |  | 200 | 12/15/2015 12:00:00 AM
PT Coupling | EHP500-48BK-200 | 3.6 | 3.618 | 0.3 | 0.309 | Cam and Groove | Brass | 1200330 | 30C BRASS HB | 54230322 | Sleeve | Steel | 3.6418 |  | 200 | 12/15/2015 12:00:00 AM
PT Coupling | EHP500-48BK-200 | 3.6 | 3.618 | 0.3 | 0.309 | Cam and Groove | Brass | 1200330L2 | 30C BRASS SLII SLB | 54930322 | Sleeve | Aluminum | 3.6418 |  | 200 | 12/15/2015 12:00:00 AM
PT Coupling | EHP500-48BK-200 | 3.6 | 3.618 | 0.3 | 0.309 | Cam and Groove | Brass | 1200330L2 | 30C BRASS SLII SLB | 54130322 | Ferrule | Stainless Steel | 3.6418 |  | 200 | 12/15/2015 12:00:00 AM
PT Coupling | EHP500-48BK-200 | 3.6 | 3.618 | 0.3 | 0.309 | Cam and Groove | Brass | 1200330L2 | 30C BRASS SLII SLB | 54330322 | Sleeve | Stainless Steel | 3.6418 |  | 200 | 12/15/2015 12:00:00 AM
PT Coupling | EHP500-48BK-200 | 3.6 | 3.618 | 0.3 | 0.309 | Cam and Groove | Brass | 1200330L2 | 30C BRASS SLII SLB | 54030322 | Ferrule | Steel | 3.6418 |  | 200 | 12/15/2015 12:00:00 AM
PT Coupling | EHP500-48BK-200 | 3.6 | 3.618 | 0.3 | 0.309 | Cam and Groove | Brass | 1200330L2 | 30C BRASS SLII SLB | 54230322 | Sleeve | Steel | 3.6418 |  | 200 | 12/15/2015 12:00:00 AM
PT Coupling | EHP500-48BK-200 | 3.6 | 3.618 | 0.3 | 0.309 | Cam and Groove | Brass | 1200330SL | 30CSL BRASS STA-LOK HB | 54930322 | Sleeve | Aluminum | 3.6418 |  | 200 | 12/15/2015 12:00:00 AM
PT Coupling | EHP500-48BK-200 | 3.6 | 3.618 | 0.3 | 0.309 | Cam and Groove | Brass | 1200330SL | 30CSL BRASS STA-LOK HB | 54130322 | Ferrule | Stainless Steel | 3.6418 |  | 200 | 12/15/2015 12:00:00 AM
PT Coupling | EHP500-48BK-200 | 3.6 | 3.618 | 0.3 | 0.309 | Cam and Groove | Brass | 1200330SL | 30CSL BRASS STA-LOK HB | 54330322 | Sleeve | Stainless Steel | 3.6418 |  | 200 | 12/15/2015 12:00:00 AM
PT Coupling | EHP500-48BK-200 | 3.6 | 3.618 | 0.3 | 0.309 | Cam and Groove | Brass | 1200330SL | 30CSL BRASS STA-LOK HB | 54030322 | Ferrule | Steel | 3.6418 |  | 200 | 12/15/2015 12:00:00 AM
PT Coupling | EHP500-48BK-200 | 3.6 | 3.618 | 0.3 | 0.309 | Cam and Groove | Brass | 1200330SL | 30CSL BRASS STA-LOK HB | 54230322 | Sleeve | Steel | 3.6418 |  | 200 | 12/15/2015 12:00:00 AM
PT Coupling | EHP500-48BK-200 | 3.6 | 3.618 | 0.3 | 0.309 | Cam and Groove | Brass | 1200530 | 30E BRASS | 54930322 | Sleeve | Aluminum | 3.6418 |  | 200 | 12/15/2015 12:00:00 AM
PT Coupling | EHP500-48BK-200 | 3.6 | 3.618 | 0.3 | 0.309 | Cam and Groove | Brass | 1200530 | 30E BRASS | 54130322 | Ferrule | Stainless Steel | 3.6418 |  | 200 | 12/15/2015 12:00:00 AM
PT Coupling | EHP500-48BK-200 | 3.6 | 3.618 | 0.3 | 0.309 | Cam and Groove | Brass | 1200530 | 30E BRASS | 54330322 | Sleeve | Stainless Steel | 3.6418 |  | 200 | 12/15/2015 12:00:00 AM
PT Coupling | EHP500-48BK-200 | 3.6 | 3.618 | 0.3 | 0.309 | Cam and Groove | Brass | 1200530 | 30E BRASS | 54030322 | Ferrule | Steel | 3.6418 |  | 200 | 12/15/2015 12:00:00 AM
PT Coupling | EHP500-48BK-200 | 3.6 | 3.618 | 0.3 | 0.309 | Cam and Groove | Brass | 1200530 | 30E BRASS | 54230322 | Sleeve | Steel | 3.6418 |  | 200 | 12/15/2015 12:00:00 AM
PT Coupling | EHP500-48BK-200 | 3.6 | 3.618 | 0.3 | 0.309 | Cam and Groove | Brass | 1290330 | 30C BRASS HBS | 54930322 | Sleeve | Aluminum | 3.6418 |  | 200 | 12/15/2015 12:00:00 AM
PT Coupling | EHP500-48BK-200 | 3.6 | 3.618 | 0.3 | 0.309 | Cam and Groove | Brass | 1290330 | 30C BRASS HBS | 54130322 | Ferrule | Stainless Steel | 3.6418 |  | 200 | 12/15/2015 12:00:00 AM
PT Coupling | EHP500-48BK-200 | 3.6 | 3.618 | 0.3 | 0.309 | Cam and Groove | Brass | 1290330 | 30C BRASS HBS | 54330322 | Sleeve | Stainless Steel | 3.6418 |  | 200 | 12/15/2015 12:00:00 AM
PT Coupling | EHP500-48BK-200 | 3.6 | 3.618 | 0.3 | 0.309 | Cam and Groove | Brass | 1290330 | 30C BRASS HBS | 54030322 | Ferrule | Steel | 3.6418 |  | 200 | 12/15/2015 12:00:00 AM
PT Coupling | EHP500-48BK-200 | 3.6 | 3.618 | 0.3 | 0.309 | Cam and Groove | Brass | 1290330 | 30C BRASS HBS | 54230322 | Sleeve | Steel | 3.6418 |  | 200 | 12/15/2015 12:00:00 AM
PT Coupling | EHP500-48BK-200 | 3.6 | 3.618 | 0.3 | 0.309 | Cam and Groove | Brass | 1290330L2 | 30C BRASS SLII SLS | 54930322 | Sleeve | Aluminum | 3.6418 |  | 200 | 12/15/2015 12:00:00 AM
PT Coupling | EHP500-48BK-200 | 3.6 | 3.618 | 0.3 | 0.309 | Cam and Groove | Brass | 1290330L2 | 30C BRASS SLII SLS | 54130322 | Ferrule | Stainless Steel | 3.6418 |  | 200 | 12/15/2015 12:00:00 AM
PT Coupling | EHP500-48BK-200 | 3.6 | 3.618 | 0.3 | 0.309 | Cam and Groove | Brass | 1290330L2 | 30C BRASS SLII SLS | 54330322 | Sleeve | Stainless Steel | 3.6418 |  | 200 | 12/15/2015 12:00:00 AM
PT Coupling | EHP500-48BK-200 | 3.6 | 3.618 | 0.3 | 0.309 | Cam and Groove | Brass | 1290330L2 | 30C BRASS SLII SLS | 54030322 | Ferrule | Steel | 3.6418 |  | 200 | 12/15/2015 12:00:00 AM
PT Coupling | EHP500-48BK-200 | 3.6 | 3.618 | 0.3 | 0.309 | Cam and Groove | Brass | 1290330L2 | 30C BRASS SLII SLS | 54230322 | Sleeve | Steel | 3.6418 |  | 200 | 12/15/2015 12:00:00 AM
PT Coupling | EHP500-48BK-200 | 3.6 | 3.618 | 0.3 | 0.309 | Combination Nipple | Brass | 82640300BR | PTCN300 BRASS | 54930322 | Sleeve | Aluminum | 3.6418 |  | 200 | 12/15/2015 12:00:00 AM
PT Coupling | EHP500-48BK-200 | 3.6 | 3.618 | 0.3 | 0.309 | Combination Nipple | Brass | 82640300BR | PTCN300 BRASS | 54130322 | Ferrule | Stainless Steel | 3.6418 |  | 200 | 12/15/2015 12:00:00 AM
PT Coupling | EHP500-48BK-200 | 3.6 | 3.618 | 0.3 | 0.309 | Combination Nipple | Brass | 82640300BR | PTCN300 BRASS | 54330322 | Sleeve | Stainless Steel | 3.6418 |  | 200 | 12/15/2015 12:00:00 AM
PT Coupling | EHP500-48BK-200 | 3.6 | 3.618 | 0.3 | 0.309 | Combination Nipple | Brass | 82640300BR | PTCN300 BRASS | 54030322 | Ferrule | Steel | 3.6418 |  | 200 | 12/15/2015 12:00:00 AM
PT Coupling | EHP500-48BK-200 | 3.6 | 3.618 | 0.3 | 0.309 | Combination Nipple | Brass | 82640300BR | PTCN300 BRASS | 54230322 | Sleeve | Steel | 3.6418 |  | 200 | 12/15/2015 12:00:00 AM
PT Coupling | EHP500-48BK-200 | 3.6 | 3.618 | 0.3 | 0.309 | Cam and Groove | Ductile Iron | 1800330 | 30C DUCTILE | 54930322 | Sleeve | Aluminum | 3.6418 |  | 200 | 12/15/2015 12:00:00 AM
PT Coupling | EHP500-48BK-200 | 3.6 | 3.618 | 0.3 | 0.309 | Cam and Groove | Ductile Iron | 1800330 | 30C DUCTILE | 54130322 | Ferrule | Stainless Steel | 3.6418 |  | 200 | 12/15/2015 12:00:00 AM
PT Coupling | EHP500-48BK-200 | 3.6 | 3.618 | 0.3 | 0.309 | Cam and Groove | Ductile Iron | 1800330 | 30C DUCTILE | 54330322 | Sleeve | Stainless Steel | 3.6418 |  | 200 | 12/15/2015 12:00:00 AM
PT Coupling | EHP500-48BK-200 | 3.6 | 3.618 | 0.3 | 0.309 | Cam and Groove | Ductile Iron | 1800330 | 30C DUCTILE | 54030322 | Ferrule | Steel | 3.6418 |  | 200 | 12/15/2015 12:00:00 AM
PT Coupling | EHP500-48BK-200 | 3.6 | 3.618 | 0.3 | 0.309 | Cam and Groove | Ductile Iron | 1800330 | 30C DUCTILE | 54230322 | Sleeve | Steel | 3.6418 |  | 200 | 12/15/2015 12:00:00 AM
PT Coupling | EHP500-48BK-200 | 3.6 | 3.618 | 0.3 | 0.309 | Cam and Groove | Ductile Iron | 1800530 | 30E DUCTILE | 54930322 | Sleeve | Aluminum | 3.6418 |  | 200 | 12/15/2015 12:00:00 AM
PT Coupling | EHP500-48BK-200 | 3.6 | 3.618 | 0.3 | 0.309 | Cam and Groove | Ductile Iron | 1800530 | 30E DUCTILE | 54130322 | Ferrule | Stainless Steel | 3.6418 |  | 200 | 12/15/2015 12:00:00 AM
PT Coupling | EHP500-48BK-200 | 3.6 | 3.618 | 0.3 | 0.309 | Cam and Groove | Ductile Iron | 1800530 | 30E DUCTILE | 54330322 | Sleeve | Stainless Steel | 3.6418 |  | 200 | 12/15/2015 12:00:00 AM
PT Coupling | EHP500-48BK-200 | 3.6 | 3.618 | 0.3 | 0.309 | Cam and Groove | Ductile Iron | 1800530 | 30E DUCTILE | 54030322 | Ferrule | Steel | 3.6418 |  | 200 | 12/15/2015 12:00:00 AM
PT Coupling | EHP500-48BK-200 | 3.6 | 3.618 | 0.3 | 0.309 | Cam and Groove | Ductile Iron | 1800530 | 30E DUCTILE | 54230322 | Sleeve | Steel | 3.6418 |  | 200 | 12/15/2015 12:00:00 AM
PT Coupling | EHP500-48BK-200 | 3.6 | 3.618 | 0.3 | 0.309 | Cam and Groove | Hastealloy | 2600330 | 30C HASTELLOY® C | 54930322 | Sleeve | Aluminum | 3.6418 |  | 200 | 12/15/2015 12:00:00 AM
PT Coupling | EHP500-48BK-200 | 3.6 | 3.618 | 0.3 | 0.309 | Cam and Groove | Hastealloy | 2600330 | 30C HASTELLOY® C | 54130322 | Ferrule | Stainless Steel | 3.6418 |  | 200 | 12/15/2015 12:00:00 AM
PT Coupling | EHP500-48BK-200 | 3.6 | 3.618 | 0.3 | 0.309 | Cam and Groove | Hastealloy | 2600330 | 30C HASTELLOY® C | 54330322 | Sleeve | Stainless Steel | 3.6418 |  | 200 | 12/15/2015 12:00:00 AM
PT Coupling | EHP500-48BK-200 | 3.6 | 3.618 | 0.3 | 0.309 | Cam and Groove | Hastealloy | 2600330 | 30C HASTELLOY® C | 54030322 | Ferrule | Steel | 3.6418 |  | 200 | 12/15/2015 12:00:00 AM
PT Coupling | EHP500-48BK-200 | 3.6 | 3.618 | 0.3 | 0.309 | Cam and Groove | Hastealloy | 2600330 | 30C HASTELLOY® C | 54230322 | Sleeve | Steel | 3.6418 |  | 200 | 12/15/2015 12:00:00 AM
PT Coupling | EHP500-48BK-200 | 3.6 | 3.618 | 0.3 | 0.309 | Cam and Groove | Hastealloy | 2600530 | 30E HASTELLOY® C | 54930322 | Sleeve | Aluminum | 3.6418 |  | 200 | 12/15/2015 12:00:00 AM
PT Coupling | EHP500-48BK-200 | 3.6 | 3.618 | 0.3 | 0.309 | Cam and Groove | Hastealloy | 2600530 | 30E HASTELLOY® C | 54130322 | Ferrule | Stainless Steel | 3.6418 |  | 200 | 12/15/2015 12:00:00 AM
PT Coupling | EHP500-48BK-200 | 3.6 | 3.618 | 0.3 | 0.309 | Cam and Groove | Hastealloy | 2600530 | 30E HASTELLOY® C | 54330322 | Sleeve | Stainless Steel | 3.6418 |  | 200 | 12/15/2015 12:00:00 AM
PT Coupling | EHP500-48BK-200 | 3.6 | 3.618 | 0.3 | 0.309 | Cam and Groove | Hastealloy | 2600530 | 30E HASTELLOY® C | 54030322 | Ferrule | Steel | 3.6418 |  | 200 | 12/15/2015 12:00:00 AM
PT Coupling | EHP500-48BK-200 | 3.6 | 3.618 | 0.3 | 0.309 | Cam and Groove | Hastealloy | 2600530 | 30E HASTELLOY® C | 54230322 | Sleeve | Steel | 3.6418 |  | 200 | 12/15/2015 12:00:00 AM
PT Coupling | EHP500-48BK-200 | 3.6 | 3.618 | 0.3 | 0.309 | Cam and Groove | Monel | 2200330 | 30C MONEL | 54930322 | Sleeve | Aluminum | 3.6418 |  | 200 | 12/15/2015 12:00:00 AM
PT Coupling | EHP500-48BK-200 | 3.6 | 3.618 | 0.3 | 0.309 | Cam and Groove | Monel | 2200330 | 30C MONEL | 54130322 | Ferrule | Stainless Steel | 3.6418 |  | 200 | 12/15/2015 12:00:00 AM
PT Coupling | EHP500-48BK-200 | 3.6 | 3.618 | 0.3 | 0.309 | Cam and Groove | Monel | 2200330 | 30C MONEL | 54330322 | Sleeve | Stainless Steel | 3.6418 |  | 200 | 12/15/2015 12:00:00 AM
PT Coupling | EHP500-48BK-200 | 3.6 | 3.618 | 0.3 | 0.309 | Cam and Groove | Monel | 2200330 | 30C MONEL | 54030322 | Ferrule | Steel | 3.6418 |  | 200 | 12/15/2015 12:00:00 AM
PT Coupling | EHP500-48BK-200 | 3.6 | 3.618 | 0.3 | 0.309 | Cam and Groove | Monel | 2200330 | 30C MONEL | 54230322 | Sleeve | Steel | 3.6418 |  | 200 | 12/15/2015 12:00:00 AM
PT Coupling | EHP500-48BK-200 | 3.6 | 3.618 | 0.3 | 0.309 | Cam and Groove | Monel | 2200530 | 30E MONEL | 54930322 | Sleeve | Aluminum | 3.6418 |  | 200 | 12/15/2015 12:00:00 AM
PT Coupling | EHP500-48BK-200 | 3.6 | 3.618 | 0.3 | 0.309 | Cam and Groove | Monel | 2200530 | 30E MONEL | 54130322 | Ferrule | Stainless Steel | 3.6418 |  | 200 | 12/15/2015 12:00:00 AM
PT Coupling | EHP500-48BK-200 | 3.6 | 3.618 | 0.3 | 0.309 | Cam and Groove | Monel | 2200530 | 30E MONEL | 54330322 | Sleeve | Stainless Steel | 3.6418 |  | 200 | 12/15/2015 12:00:00 AM
PT Coupling | EHP500-48BK-200 | 3.6 | 3.618 | 0.3 | 0.309 | Cam and Groove | Monel | 2200530 | 30E MONEL | 54030322 | Ferrule | Steel | 3.6418 |  | 200 | 12/15/2015 12:00:00 AM
PT Coupling | EHP500-48BK-200 | 3.6 | 3.618 | 0.3 | 0.309 | Cam and Groove | Monel | 2200530 | 30E MONEL | 54230322 | Sleeve | Steel | 3.6418 |  | 200 | 12/15/2015 12:00:00 AM
PT Coupling | EHP500-48BK-200 | 3.6 | 3.618 | 0.3 | 0.309 | Cam and Groove | Stainless Steel | 1400330 | 30C SS | 54930322 | Sleeve | Aluminum | 3.6418 |  | 200 | 12/15/2015 12:00:00 AM
PT Coupling | EHP500-48BK-200 | 3.6 | 3.618 | 0.3 | 0.309 | Cam and Groove | Stainless Steel | 1400330 | 30C SS | 54130322 | Ferrule | Stainless Steel | 3.6418 |  | 200 | 12/15/2015 12:00:00 AM
PT Coupling | EHP500-48BK-200 | 3.6 | 3.618 | 0.3 | 0.309 | Cam and Groove | Stainless Steel | 1400330 | 30C SS | 54330322 | Sleeve | Stainless Steel | 3.6418 |  | 200 | 12/15/2015 12:00:00 AM
PT Coupling | EHP500-48BK-200 | 3.6 | 3.618 | 0.3 | 0.309 | Cam and Groove | Stainless Steel | 1400330 | 30C SS | 54030322 | Ferrule | Steel | 3.6418 |  | 200 | 12/15/2015 12:00:00 AM
PT Coupling | EHP500-48BK-200 | 3.6 | 3.618 | 0.3 | 0.309 | Cam and Groove | Stainless Steel | 1400330 | 30C SS | 54230322 | Sleeve | Steel | 3.6418 |  | 200 | 12/15/2015 12:00:00 AM
PT Coupling | EHP500-48BK-200 | 3.6 | 3.618 | 0.3 | 0.309 | Cam and Groove | Stainless Steel | 1400330L2 | 30C SS SLII | 54930322 | Sleeve | Aluminum | 3.6418 |  | 200 | 12/15/2015 12:00:00 AM
PT Coupling | EHP500-48BK-200 | 3.6 | 3.618 | 0.3 | 0.309 | Cam and Groove | Stainless Steel | 1400330L2 | 30C SS SLII | 54130322 | Ferrule | Stainless Steel | 3.6418 |  | 200 | 12/15/2015 12:00:00 AM
PT Coupling | EHP500-48BK-200 | 3.6 | 3.618 | 0.3 | 0.309 | Cam and Groove | Stainless Steel | 1400330L2 | 30C SS SLII | 54330322 | Sleeve | Stainless Steel | 3.6418 |  | 200 | 12/15/2015 12:00:00 AM
PT Coupling | EHP500-48BK-200 | 3.6 | 3.618 | 0.3 | 0.309 | Cam and Groove | Stainless Steel | 1400330L2 | 30C SS SLII | 54030322 | Ferrule | Steel | 3.6418 |  | 200 | 12/15/2015 12:00:00 AM
PT Coupling | EHP500-48BK-200 | 3.6 | 3.618 | 0.3 | 0.309 | Cam and Groove | Stainless Steel | 1400330L2 | 30C SS SLII | 54230322 | Sleeve | Steel | 3.6418 |  | 200 | 12/15/2015 12:00:00 AM
PT Coupling | EHP500-48BK-200 | 3.6 | 3.618 | 0.3 | 0.309 | Cam and Groove | Stainless Steel | 1400530 | 30E SS | 54930322 | Sleeve | Aluminum | 3.6418 |  | 200 | 12/15/2015 12:00:00 AM
PT Coupling | EHP500-48BK-200 | 3.6 | 3.618 | 0.3 | 0.309 | Cam and Groove | Stainless Steel | 1400530 | 30E SS | 54130322 | Ferrule | Stainless Steel | 3.6418 |  | 200 | 12/15/2015 12:00:00 AM
PT Coupling | EHP500-48BK-200 | 3.6 | 3.618 | 0.3 | 0.309 | Cam and Groove | Stainless Steel | 1400530 | 30E SS | 54330322 | Sleeve | Stainless Steel | 3.6418 |  | 200 | 12/15/2015 12:00:00 AM
PT Coupling | EHP500-48BK-200 | 3.6 | 3.618 | 0.3 | 0.309 | Cam and Groove | Stainless Steel | 1400530 | 30E SS | 54030322 | Ferrule | Steel | 3.6418 |  | 200 | 12/15/2015 12:00:00 AM
PT Coupling | EHP500-48BK-200 | 3.6 | 3.618 | 0.3 | 0.309 | Cam and Groove | Stainless Steel | 1400530 | 30E SS | 54230322 | Sleeve | Steel | 3.6418 |  | 200 | 12/15/2015 12:00:00 AM
PT Coupling | EHP500-48BK-200 | 3.6 | 3.618 | 0.3 | 0.309 | Interlocking Crimp Stem | Stainless Steel | 5713002 | 30TMC50SS BODY | 54930322 | Sleeve | Aluminum | 3.6418 |  | 600 | 12/15/2015 12:00:00 AM
PT Coupling | EHP500-48BK-200 | 3.6 | 3.618 | 0.3 | 0.309 | Interlocking Crimp Stem | Stainless Steel | 5713002 | 30TMC50SS BODY | 54130322 | Ferrule | Stainless Steel | 3.6418 |  | 600 | 12/15/2015 12:00:00 AM
PT Coupling | EHP500-48BK-200 | 3.6 | 3.618 | 0.3 | 0.309 | Interlocking Crimp Stem | Stainless Steel | 5713002 | 30TMC50SS BODY | 54330322 | Sleeve | Stainless Steel | 3.6418 |  | 600 | 12/15/2015 12:00:00 AM
PT Coupling | EHP500-48BK-200 | 3.6 | 3.618 | 0.3 | 0.309 | Interlocking Crimp Stem | Stainless Steel | 5713002 | 30TMC50SS BODY | 54030322 | Ferrule | Steel | 3.6418 |  | 600 | 12/15/2015 12:00:00 AM
PT Coupling | EHP500-48BK-200 | 3.6 | 3.618 | 0.3 | 0.309 | Interlocking Crimp Stem | Stainless Steel | 5713002 | 30TMC50SS BODY | 54230322 | Sleeve | Steel | 3.6418 |  | 600 | 12/15/2015 12:00:00 AM
PT Coupling | EHP500-48BK-200 | 3.6 | 3.618 | 0.3 | 0.309 | Interlocking Crimp Stem | Stainless Steel | 5713014 | 30WC50SS BODY 304SS | 54930322 | Sleeve | Aluminum | 3.6418 |  | 600 | 12/15/2015 12:00:00 AM
PT Coupling | EHP500-48BK-200 | 3.6 | 3.618 | 0.3 | 0.309 | Interlocking Crimp Stem | Stainless Steel | 5713014 | 30WC50SS BODY 304SS | 54130322 | Ferrule | Stainless Steel | 3.6418 |  | 600 | 12/15/2015 12:00:00 AM
PT Coupling | EHP500-48BK-200 | 3.6 | 3.618 | 0.3 | 0.309 | Interlocking Crimp Stem | Stainless Steel | 5713014 | 30WC50SS BODY 304SS | 54330322 | Sleeve | Stainless Steel | 3.6418 |  | 600 | 12/15/2015 12:00:00 AM
PT Coupling | EHP500-48BK-200 | 3.6 | 3.618 | 0.3 | 0.309 | Interlocking Crimp Stem | Stainless Steel | 5713014 | 30WC50SS BODY 304SS | 54030322 | Ferrule | Steel | 3.6418 |  | 600 | 12/15/2015 12:00:00 AM
PT Coupling | EHP500-48BK-200 | 3.6 | 3.618 | 0.3 | 0.309 | Interlocking Crimp Stem | Stainless Steel | 5713014 | 30WC50SS BODY 304SS | 54230322 | Sleeve | Steel | 3.6418 |  | 600 | 12/15/2015 12:00:00 AM
PT Coupling | EHP500-48BK-200 | 3.6 | 3.618 | 0.3 | 0.309 | Interlocking Crimp Stem | Stainless Steel | 5713016 | 30VC50SS BODY | 54930322 | Sleeve | Aluminum | 3.6418 |  | 600 | 12/15/2015 12:00:00 AM
PT Coupling | EHP500-48BK-200 | 3.6 | 3.618 | 0.3 | 0.309 | Interlocking Crimp Stem | Stainless Steel | 5713016 | 30VC50SS BODY | 54130322 | Ferrule | Stainless Steel | 3.6418 |  | 600 | 12/15/2015 12:00:00 AM
PT Coupling | EHP500-48BK-200 | 3.6 | 3.618 | 0.3 | 0.309 | Interlocking Crimp Stem | Stainless Steel | 5713016 | 30VC50SS BODY | 54330322 | Sleeve | Stainless Steel | 3.6418 |  | 600 | 12/15/2015 12:00:00 AM
PT Coupling | EHP500-48BK-200 | 3.6 | 3.618 | 0.3 | 0.309 | Interlocking Crimp Stem | Stainless Steel | 5713016 | 30VC50SS BODY | 54030322 | Ferrule | Steel | 3.6418 |  | 600 | 12/15/2015 12:00:00 AM
PT Coupling | EHP500-48BK-200 | 3.6 | 3.618 | 0.3 | 0.309 | Interlocking Crimp Stem | Stainless Steel | 5713016 | 30VC50SS BODY | 54230322 | Sleeve | Steel | 3.6418 |  | 600 | 12/15/2015 12:00:00 AM
PT Coupling | EHP500-48BK-200 | 3.6 | 3.618 | 0.3 | 0.309 | Combination Nipple | Stainless Steel | 84640300 | PTCN300 316SS | 54930322 | Sleeve | Aluminum | 3.6418 |  | 200 | 12/15/2015 12:00:00 AM
PT Coupling | EHP500-48BK-200 | 3.6 | 3.618 | 0.3 | 0.309 | Combination Nipple | Stainless Steel | 84640300 | PTCN300 316SS | 54130322 | Ferrule | Stainless Steel | 3.6418 |  | 200 | 12/15/2015 12:00:00 AM
PT Coupling | EHP500-48BK-200 | 3.6 | 3.618 | 0.3 | 0.309 | Combination Nipple | Stainless Steel | 84640300 | PTCN300 316SS | 54330322 | Sleeve | Stainless Steel | 3.6418 |  | 200 | 12/15/2015 12:00:00 AM
PT Coupling | EHP500-48BK-200 | 3.6 | 3.618 | 0.3 | 0.309 | Combination Nipple | Stainless Steel | 84640300 | PTCN300 316SS | 54030322 | Ferrule | Steel | 3.6418 |  | 200 | 12/15/2015 12:00:00 AM
PT Coupling | EHP500-48BK-200 | 3.6 | 3.618 | 0.3 | 0.309 | Combination Nipple | Stainless Steel | 84640300 | PTCN300 316SS | 54230322 | Sleeve | Steel | 3.6418 |  | 200 | 12/15/2015 12:00:00 AM
PT Coupling | EHP500-48BK-200 | 3.6 | 3.618 | 0.3 | 0.309 | Combination Nipple | Stainless Steel | 84640300N | PTCN300N 316SS WELD END | 54930322 | Sleeve | Aluminum | 3.6418 |  | 200 | 12/15/2015 12:00:00 AM
PT Coupling | EHP500-48BK-200 | 3.6 | 3.618 | 0.3 | 0.309 | Combination Nipple | Stainless Steel | 84640300N | PTCN300N 316SS WELD END | 54130322 | Ferrule | Stainless Steel | 3.6418 |  | 200 | 12/15/2015 12:00:00 AM
PT Coupling | EHP500-48BK-200 | 3.6 | 3.618 | 0.3 | 0.309 | Combination Nipple | Stainless Steel | 84640300N | PTCN300N 316SS WELD END | 54330322 | Sleeve | Stainless Steel | 3.6418 |  | 200 | 12/15/2015 12:00:00 AM
PT Coupling | EHP500-48BK-200 | 3.6 | 3.618 | 0.3 | 0.309 | Combination Nipple | Stainless Steel | 84640300N | PTCN300N 316SS WELD END | 54030322 | Ferrule | Steel | 3.6418 |  | 200 | 12/15/2015 12:00:00 AM
PT Coupling | EHP500-48BK-200 | 3.6 | 3.618 | 0.3 | 0.309 | Combination Nipple | Stainless Steel | 84640300N | PTCN300N 316SS WELD END | 54230322 | Sleeve | Steel | 3.6418 |  | 200 | 12/15/2015 12:00:00 AM
PT Coupling | EHP500-48BK-200 | 3.6 | 3.618 | 0.3 | 0.309 | Cam and Groove | Steel | 2400330 | 30C CS | 54930322 | Sleeve | Aluminum | 3.6418 |  | 200 | 12/15/2015 12:00:00 AM
PT Coupling | EHP500-48BK-200 | 3.6 | 3.618 | 0.3 | 0.309 | Cam and Groove | Steel | 2400330 | 30C CS | 54130322 | Ferrule | Stainless Steel | 3.6418 |  | 200 | 12/15/2015 12:00:00 AM
PT Coupling | EHP500-48BK-200 | 3.6 | 3.618 | 0.3 | 0.309 | Cam and Groove | Steel | 2400330 | 30C CS | 54330322 | Sleeve | Stainless Steel | 3.6418 |  | 200 | 12/15/2015 12:00:00 AM
PT Coupling | EHP500-48BK-200 | 3.6 | 3.618 | 0.3 | 0.309 | Cam and Groove | Steel | 2400330 | 30C CS | 54030322 | Ferrule | Steel | 3.6418 |  | 200 | 12/15/2015 12:00:00 AM
PT Coupling | EHP500-48BK-200 | 3.6 | 3.618 | 0.3 | 0.309 | Cam and Groove | Steel | 2400330 | 30C CS | 54230322 | Sleeve | Steel | 3.6418 |  | 200 | 12/15/2015 12:00:00 AM
PT Coupling | EHP500-48BK-200 | 3.6 | 3.618 | 0.3 | 0.309 | Cam and Groove | Steel | 2400530 | 30E CS | 54930322 | Sleeve | Aluminum | 3.6418 |  | 200 | 12/15/2015 12:00:00 AM
PT Coupling | EHP500-48BK-200 | 3.6 | 3.618 | 0.3 | 0.309 | Cam and Groove | Steel | 2400530 | 30E CS | 54130322 | Ferrule | Stainless Steel | 3.6418 |  | 200 | 12/15/2015 12:00:00 AM
PT Coupling | EHP500-48BK-200 | 3.6 | 3.618 | 0.3 | 0.309 | Cam and Groove | Steel | 2400530 | 30E CS | 54330322 | Sleeve | Stainless Steel | 3.6418 |  | 200 | 12/15/2015 12:00:00 AM
PT Coupling | EHP500-48BK-200 | 3.6 | 3.618 | 0.3 | 0.309 | Cam and Groove | Steel | 2400530 | 30E CS | 54030322 | Ferrule | Steel | 3.6418 |  | 200 | 12/15/2015 12:00:00 AM
PT Coupling | EHP500-48BK-200 | 3.6 | 3.618 | 0.3 | 0.309 | Cam and Groove | Steel | 2400530 | 30E CS | 54230322 | Sleeve | Steel | 3.6418 |  | 200 | 12/15/2015 12:00:00 AM
PT Coupling | EHP500-48BK-200 | 3.6 | 3.618 | 0.3 | 0.309 | Interlocking Crimp Stem | Steel | 5703002 | 30TMC50CS BODY | 54930322 | Sleeve | Aluminum | 3.6418 |  | 600 | 12/15/2015 12:00:00 AM
PT Coupling | EHP500-48BK-200 | 3.6 | 3.618 | 0.3 | 0.309 | Interlocking Crimp Stem | Steel | 5703002 | 30TMC50CS BODY | 54130322 | Ferrule | Stainless Steel | 3.6418 |  | 600 | 12/15/2015 12:00:00 AM
PT Coupling | EHP500-48BK-200 | 3.6 | 3.618 | 0.3 | 0.309 | Interlocking Crimp Stem | Steel | 5703002 | 30TMC50CS BODY | 54330322 | Sleeve | Stainless Steel | 3.6418 |  | 600 | 12/15/2015 12:00:00 AM
PT Coupling | EHP500-48BK-200 | 3.6 | 3.618 | 0.3 | 0.309 | Interlocking Crimp Stem | Steel | 5703002 | 30TMC50CS BODY | 54030322 | Ferrule | Steel | 3.6418 |  | 600 | 12/15/2015 12:00:00 AM
PT Coupling | EHP500-48BK-200 | 3.6 | 3.618 | 0.3 | 0.309 | Interlocking Crimp Stem | Steel | 5703002 | 30TMC50CS BODY | 54230322 | Sleeve | Steel | 3.6418 |  | 600 | 12/15/2015 12:00:00 AM
PT Coupling | EHP500-48BK-200 | 3.6 | 3.618 | 0.3 | 0.309 | Interlocking Crimp Stem | Steel | 5703014 | 30WC50CS BODY | 54930322 | Sleeve | Aluminum | 3.6418 |  | 600 | 12/15/2015 12:00:00 AM
PT Coupling | EHP500-48BK-200 | 3.6 | 3.618 | 0.3 | 0.309 | Interlocking Crimp Stem | Steel | 5703014 | 30WC50CS BODY | 54130322 | Ferrule | Stainless Steel | 3.6418 |  | 600 | 12/15/2015 12:00:00 AM
PT Coupling | EHP500-48BK-200 | 3.6 | 3.618 | 0.3 | 0.309 | Interlocking Crimp Stem | Steel | 5703014 | 30WC50CS BODY | 54330322 | Sleeve | Stainless Steel | 3.6418 |  | 600 | 12/15/2015 12:00:00 AM
PT Coupling | EHP500-48BK-200 | 3.6 | 3.618 | 0.3 | 0.309 | Interlocking Crimp Stem | Steel | 5703014 | 30WC50CS BODY | 54030322 | Ferrule | Steel | 3.6418 |  | 600 | 12/15/2015 12:00:00 AM
PT Coupling | EHP500-48BK-200 | 3.6 | 3.618 | 0.3 | 0.309 | Interlocking Crimp Stem | Steel | 5703014 | 30WC50CS BODY | 54230322 | Sleeve | Steel | 3.6418 |  | 600 | 12/15/2015 12:00:00 AM
PT Coupling | EHP500-48BK-200 | 3.6 | 3.618 | 0.3 | 0.309 | Interlocking Crimp Stem | Steel | 5703016 | 30VC50CS BODY | 54930322 | Sleeve | Aluminum | 3.6418 |  | 600 | 12/15/2015 12:00:00 AM
PT Coupling | EHP500-48BK-200 | 3.6 | 3.618 | 0.3 | 0.309 | Interlocking Crimp Stem | Steel | 5703016 | 30VC50CS BODY | 54130322 | Ferrule | Stainless Steel | 3.6418 |  | 600 | 12/15/2015 12:00:00 AM
PT Coupling | EHP500-48BK-200 | 3.6 | 3.618 | 0.3 | 0.309 | Interlocking Crimp Stem | Steel | 5703016 | 30VC50CS BODY | 54330322 | Sleeve | Stainless Steel | 3.6418 |  | 600 | 12/15/2015 12:00:00 AM
PT Coupling | EHP500-48BK-200 | 3.6 | 3.618 | 0.3 | 0.309 | Interlocking Crimp Stem | Steel | 5703016 | 30VC50CS BODY | 54030322 | Ferrule | Steel | 3.6418 |  | 600 | 12/15/2015 12:00:00 AM
PT Coupling | EHP500-48BK-200 | 3.6 | 3.618 | 0.3 | 0.309 | Interlocking Crimp Stem | Steel | 5703016 | 30VC50CS BODY | 54230322 | Sleeve | Steel | 3.6418 |  | 600 | 12/15/2015 12:00:00 AM
PT Coupling | EHP500-48BK-200 | 3.6 | 3.618 | 0.3 | 0.309 | Combination Nipple | Steel | 82640300 | PTCN300 STEEL | 54930322 | Sleeve | Aluminum | 3.6418 |  | 200 | 12/15/2015 12:00:00 AM
PT Coupling | EHP500-48BK-200 | 3.6 | 3.618 | 0.3 | 0.309 | Combination Nipple | Steel | 82640300 | PTCN300 STEEL | 54130322 | Ferrule | Stainless Steel | 3.6418 |  | 200 | 12/15/2015 12:00:00 AM
PT Coupling | EHP500-48BK-200 | 3.6 | 3.618 | 0.3 | 0.309 | Combination Nipple | Steel | 82640300 | PTCN300 STEEL | 54330322 | Sleeve | Stainless Steel | 3.6418 |  | 200 | 12/15/2015 12:00:00 AM
PT Coupling | EHP500-48BK-200 | 3.6 | 3.618 | 0.3 | 0.309 | Combination Nipple | Steel | 82640300 | PTCN300 STEEL | 54030322 | Ferrule | Steel | 3.6418 |  | 200 | 12/15/2015 12:00:00 AM
PT Coupling | EHP500-48BK-200 | 3.6 | 3.618 | 0.3 | 0.309 | Combination Nipple | Steel | 82640300 | PTCN300 STEEL | 54230322 | Sleeve | Steel | 3.6418 |  | 200 | 12/15/2015 12:00:00 AM
PT Coupling | EHP500-48BK-200 | 3.6 | 3.618 | 0.3 | 0.309 | Combination Nipple | Steel | 82640300N | PTCN300N STEEL WELD END | 54930322 | Sleeve | Aluminum | 3.6418 |  | 200 | 12/15/2015 12:00:00 AM
PT Coupling | EHP500-48BK-200 | 3.6 | 3.618 | 0.3 | 0.309 | Combination Nipple | Steel | 82640300N | PTCN300N STEEL WELD END | 54130322 | Ferrule | Stainless Steel | 3.6418 |  | 200 | 12/15/2015 12:00:00 AM
PT Coupling | EHP500-48BK-200 | 3.6 | 3.618 | 0.3 | 0.309 | Combination Nipple | Steel | 82640300N | PTCN300N STEEL WELD END | 54330322 | Sleeve | Stainless Steel | 3.6418 |  | 200 | 12/15/2015 12:00:00 AM
PT Coupling | EHP500-48BK-200 | 3.6 | 3.618 | 0.3 | 0.309 | Combination Nipple | Steel | 82640300N | PTCN300N STEEL WELD END | 54030322 | Ferrule | Steel | 3.6418 |  | 200 | 12/15/2015 12:00:00 AM
PT Coupling | EHP500-48BK-200 | 3.6 | 3.618 | 0.3 | 0.309 | Combination Nipple | Steel | 82640300N | PTCN300N STEEL WELD END | 54230322 | Sleeve | Steel | 3.6418 |  | 200 | 12/15/2015 12:00:00 AM
PT Coupling | EHP500-48BK-200 | 3.6 | 3.618 | 0.3 | 0.309 | Combination Nipple | Steel | 83640300 | PTCN300 STEEL PLATED | 54930322 | Sleeve | Aluminum | 3.6418 |  | 200 | 12/15/2015 12:00:00 AM
PT Coupling | EHP500-48BK-200 | 3.6 | 3.618 | 0.3 | 0.309 | Combination Nipple | Steel | 83640300 | PTCN300 STEEL PLATED | 54130322 | Ferrule | Stainless Steel | 3.6418 |  | 200 | 12/15/2015 12:00:00 AM
PT Coupling | EHP500-48BK-200 | 3.6 | 3.618 | 0.3 | 0.309 | Combination Nipple | Steel | 83640300 | PTCN300 STEEL PLATED | 54330322 | Sleeve | Stainless Steel | 3.6418 |  | 200 | 12/15/2015 12:00:00 AM
PT Coupling | EHP500-48BK-200 | 3.6 | 3.618 | 0.3 | 0.309 | Combination Nipple | Steel | 83640300 | PTCN300 STEEL PLATED | 54030322 | Ferrule | Steel | 3.6418 |  | 200 | 12/15/2015 12:00:00 AM
PT Coupling | EHP500-48BK-200 | 3.6 | 3.618 | 0.3 | 0.309 | Combination Nipple | Steel | 83640300 | PTCN300 STEEL PLATED | 54230322 | Sleeve | Steel | 3.6418 |  | 200 | 12/15/2015 12:00:00 AM