## Supplier Crimp Specs
Supplier Name | Hose Part Number | Min Hose OD (inch) | Max Hose OD (inch) | Min Wall Thickness (inch) | Max Wall Thickness (inch) | Attachment Style | Fitting Material | Fitting Option | Fitting Description | Mating Sleeve / Ferrule | Sleeve / Ferrule Description | Sleeve / Ferrule Material | Crimp Diameter Recommendation (inch) | Crimp Position (inch) | Working PSI | Revision Date
Dixon | EHP500-64BK-200 | 4.477 | 4.491 | 0.238 | 0.245 | Cam and Groove | Aluminum | 400-C-AL | Dixon Coupler x Hose Shank | CF400-5CS | Ferrule | Steel | 4.56 |  | 150 | 12/14/2015 12:00:00 AM
Dixon | EHP500-64BK-200 | 4.477 | 4.491 | 0.238 | 0.245 | Cam and Groove | Aluminum | 400-E-AL | Dixon Adapter x Hose Shank | CF400-5CS | Ferrule | Steel | 4.56 |  | 150 | 12/14/2015 12:00:00 AM
PT Coupling | EHP500-64BK-200 | 4.48 | 4.498 | 0.24 | 0.249 | Cam and Groove | Aluminum | 1000340 | 40C ALUM HBS | 542404191 | Sleeve | Aluminum | 4.6222 |  | 150 | 12/15/2015 12:00:00 AM
PT Coupling | EHP500-64BK-200 | 4.48 | 4.498 | 0.24 | 0.249 | Cam and Groove | Aluminum | 1000340 | 40C ALUM HBS | 54140418 | Ferrule | Stainless Steel | 4.6222 |  | 150 | 12/15/2015 12:00:00 AM
PT Coupling | EHP500-64BK-200 | 4.48 | 4.498 | 0.24 | 0.249 | Cam and Groove | Aluminum | 1000340 | 40C ALUM HBS | 54340418 | Sleeve | Stainless Steel | 4.6222 |  | 150 | 12/15/2015 12:00:00 AM
PT Coupling | EHP500-64BK-200 | 4.48 | 4.498 | 0.24 | 0.249 | Cam and Groove | Aluminum | 1000340 | 40C ALUM HBS | 54040418 | Ferrule | Steel | 4.6222 |  | 150 | 12/15/2015 12:00:00 AM
PT Coupling | EHP500-64BK-200 | 4.48 | 4.498 | 0.24 | 0.249 | Cam and Groove | Aluminum | 1000340 | 40C ALUM HBS | 54240418 | Sleeve | Steel | 4.6222 |  | 150 | 12/15/2015 12:00:00 AM
PT Coupling | EHP500-64BK-200 | 4.48 | 4.498 | 0.24 | 0.249 | Cam and Groove | Aluminum | 1000340L2 | 40C ALUM SLII SLS | 542404191 | Sleeve | Aluminum | 4.6222 |  | 150 | 12/15/2015 12:00:00 AM
PT Coupling | EHP500-64BK-200 | 4.48 | 4.498 | 0.24 | 0.249 | Cam and Groove | Aluminum | 1000340L2 | 40C ALUM SLII SLS | 54140418 | Ferrule | Stainless Steel | 4.6222 |  | 150 | 12/15/2015 12:00:00 AM
PT Coupling | EHP500-64BK-200 | 4.48 | 4.498 | 0.24 | 0.249 | Cam and Groove | Aluminum | 1000340L2 | 40C ALUM SLII SLS | 54340418 | Sleeve | Stainless Steel | 4.6222 |  | 150 | 12/15/2015 12:00:00 AM
PT Coupling | EHP500-64BK-200 | 4.48 | 4.498 | 0.24 | 0.249 | Cam and Groove | Aluminum | 1000340L2 | 40C ALUM SLII SLS | 54040418 | Ferrule | Steel | 4.6222 |  | 150 | 12/15/2015 12:00:00 AM
PT Coupling | EHP500-64BK-200 | 4.48 | 4.498 | 0.24 | 0.249 | Cam and Groove | Aluminum | 1000340L2 | 40C ALUM SLII SLS | 54240418 | Sleeve | Steel | 4.6222 |  | 150 | 12/15/2015 12:00:00 AM
PT Coupling | EHP500-64BK-200 | 4.48 | 4.498 | 0.24 | 0.249 | Cam and Groove | Aluminum | 1000540 | 40E ALUM | 542404191 | Sleeve | Aluminum | 4.6222 |  | 150 | 12/15/2015 12:00:00 AM
PT Coupling | EHP500-64BK-200 | 4.48 | 4.498 | 0.24 | 0.249 | Cam and Groove | Aluminum | 1000540 | 40E ALUM | 54140418 | Ferrule | Stainless Steel | 4.6222 |  | 150 | 12/15/2015 12:00:00 AM
PT Coupling | EHP500-64BK-200 | 4.48 | 4.498 | 0.24 | 0.249 | Cam and Groove | Aluminum | 1000540 | 40E ALUM | 54340418 | Sleeve | Stainless Steel | 4.6222 |  | 150 | 12/15/2015 12:00:00 AM
PT Coupling | EHP500-64BK-200 | 4.48 | 4.498 | 0.24 | 0.249 | Cam and Groove | Aluminum | 1000540 | 40E ALUM | 54040418 | Ferrule | Steel | 4.6222 |  | 150 | 12/15/2015 12:00:00 AM
PT Coupling | EHP500-64BK-200 | 4.48 | 4.498 | 0.24 | 0.249 | Cam and Groove | Aluminum | 1000540 | 40E ALUM | 54240418 | Sleeve | Steel | 4.6222 |  | 150 | 12/15/2015 12:00:00 AM
PT Coupling | EHP500-64BK-200 | 4.48 | 4.498 | 0.24 | 0.249 | Cam and Groove | Aluminum | 1070340 | 40C ALUM HB | 542404191 | Sleeve | Aluminum | 4.6222 |  | 150 | 12/15/2015 12:00:00 AM
PT Coupling | EHP500-64BK-200 | 4.48 | 4.498 | 0.24 | 0.249 | Cam and Groove | Aluminum | 1070340 | 40C ALUM HB | 54140418 | Ferrule | Stainless Steel | 4.6222 |  | 150 | 12/15/2015 12:00:00 AM
PT Coupling | EHP500-64BK-200 | 4.48 | 4.498 | 0.24 | 0.249 | Cam and Groove | Aluminum | 1070340 | 40C ALUM HB | 54340418 | Sleeve | Stainless Steel | 4.6222 |  | 150 | 12/15/2015 12:00:00 AM
PT Coupling | EHP500-64BK-200 | 4.48 | 4.498 | 0.24 | 0.249 | Cam and Groove | Aluminum | 1070340 | 40C ALUM HB | 54040418 | Ferrule | Steel | 4.6222 |  | 150 | 12/15/2015 12:00:00 AM
PT Coupling | EHP500-64BK-200 | 4.48 | 4.498 | 0.24 | 0.249 | Cam and Groove | Aluminum | 1070340 | 40C ALUM HB | 54240418 | Sleeve | Steel | 4.6222 |  | 150 | 12/15/2015 12:00:00 AM
PT Coupling | EHP500-64BK-200 | 4.48 | 4.498 | 0.24 | 0.249 | Cam and Groove | Aluminum | 1070340L2 | 40C ALUM SLII SLB | 542404191 | Sleeve | Aluminum | 4.6222 |  | 150 | 12/15/2015 12:00:00 AM
PT Coupling | EHP500-64BK-200 | 4.48 | 4.498 | 0.24 | 0.249 | Cam and Groove | Aluminum | 1070340L2 | 40C ALUM SLII SLB | 54140418 | Ferrule | Stainless Steel | 4.6222 |  | 150 | 12/15/2015 12:00:00 AM
PT Coupling | EHP500-64BK-200 | 4.48 | 4.498 | 0.24 | 0.249 | Cam and Groove | Aluminum | 1070340L2 | 40C ALUM SLII SLB | 54340418 | Sleeve | Stainless Steel | 4.6222 |  | 150 | 12/15/2015 12:00:00 AM
PT Coupling | EHP500-64BK-200 | 4.48 | 4.498 | 0.24 | 0.249 | Cam and Groove | Aluminum | 1070340L2 | 40C ALUM SLII SLB | 54040418 | Ferrule | Steel | 4.6222 |  | 150 | 12/15/2015 12:00:00 AM
PT Coupling | EHP500-64BK-200 | 4.48 | 4.498 | 0.24 | 0.249 | Cam and Groove | Aluminum | 1070340L2 | 40C ALUM SLII SLB | 54240418 | Sleeve | Steel | 4.6222 |  | 150 | 12/15/2015 12:00:00 AM
PT Coupling | EHP500-64BK-200 | 4.48 | 4.498 | 0.24 | 0.249 | Cam and Groove | Aluminum | 2000340 | 40C HCALUM | 542404191 | Sleeve | Aluminum | 4.6222 |  | 150 | 12/15/2015 12:00:00 AM
PT Coupling | EHP500-64BK-200 | 4.48 | 4.498 | 0.24 | 0.249 | Cam and Groove | Aluminum | 2000340 | 40C HCALUM | 54140418 | Ferrule | Stainless Steel | 4.6222 |  | 150 | 12/15/2015 12:00:00 AM
PT Coupling | EHP500-64BK-200 | 4.48 | 4.498 | 0.24 | 0.249 | Cam and Groove | Aluminum | 2000340 | 40C HCALUM | 54340418 | Sleeve | Stainless Steel | 4.6222 |  | 150 | 12/15/2015 12:00:00 AM
PT Coupling | EHP500-64BK-200 | 4.48 | 4.498 | 0.24 | 0.249 | Cam and Groove | Aluminum | 2000340 | 40C HCALUM | 54040418 | Ferrule | Steel | 4.6222 |  | 150 | 12/15/2015 12:00:00 AM
PT Coupling | EHP500-64BK-200 | 4.48 | 4.498 | 0.24 | 0.249 | Cam and Groove | Aluminum | 2000340 | 40C HCALUM | 54240418 | Sleeve | Steel | 4.6222 |  | 150 | 12/15/2015 12:00:00 AM
PT Coupling | EHP500-64BK-200 | 4.48 | 4.498 | 0.24 | 0.249 | Cam and Groove | Aluminum | 2000540 | 40E HCALUM | 542404191 | Sleeve | Aluminum | 4.6222 |  | 150 | 12/15/2015 12:00:00 AM
PT Coupling | EHP500-64BK-200 | 4.48 | 4.498 | 0.24 | 0.249 | Cam and Groove | Aluminum | 2000540 | 40E HCALUM | 54140418 | Ferrule | Stainless Steel | 4.6222 |  | 150 | 12/15/2015 12:00:00 AM
PT Coupling | EHP500-64BK-200 | 4.48 | 4.498 | 0.24 | 0.249 | Cam and Groove | Aluminum | 2000540 | 40E HCALUM | 54340418 | Sleeve | Stainless Steel | 4.6222 |  | 150 | 12/15/2015 12:00:00 AM
PT Coupling | EHP500-64BK-200 | 4.48 | 4.498 | 0.24 | 0.249 | Cam and Groove | Aluminum | 2000540 | 40E HCALUM | 54040418 | Ferrule | Steel | 4.6222 |  | 150 | 12/15/2015 12:00:00 AM
PT Coupling | EHP500-64BK-200 | 4.48 | 4.498 | 0.24 | 0.249 | Cam and Groove | Aluminum | 2000540 | 40E HCALUM | 54240418 | Sleeve | Steel | 4.6222 |  | 150 | 12/15/2015 12:00:00 AM
PT Coupling | EHP500-64BK-200 | 4.48 | 4.498 | 0.24 | 0.249 | Interlocking Crimp Stem | Aluminum | 5744002 | 40TMC50AL BODY | 542404191 | Sleeve | Aluminum | 4.6222 |  | 500 | 12/15/2015 12:00:00 AM
PT Coupling | EHP500-64BK-200 | 4.48 | 4.498 | 0.24 | 0.249 | Interlocking Crimp Stem | Aluminum | 5744002 | 40TMC50AL BODY | 54140418 | Ferrule | Stainless Steel | 4.6222 |  | 500 | 12/15/2015 12:00:00 AM
PT Coupling | EHP500-64BK-200 | 4.48 | 4.498 | 0.24 | 0.249 | Interlocking Crimp Stem | Aluminum | 5744002 | 40TMC50AL BODY | 54340418 | Sleeve | Stainless Steel | 4.6222 |  | 500 | 12/15/2015 12:00:00 AM
PT Coupling | EHP500-64BK-200 | 4.48 | 4.498 | 0.24 | 0.249 | Interlocking Crimp Stem | Aluminum | 5744002 | 40TMC50AL BODY | 54040418 | Ferrule | Steel | 4.6222 |  | 500 | 12/15/2015 12:00:00 AM
PT Coupling | EHP500-64BK-200 | 4.48 | 4.498 | 0.24 | 0.249 | Interlocking Crimp Stem | Aluminum | 5744002 | 40TMC50AL BODY | 54240418 | Sleeve | Steel | 4.6222 |  | 500 | 12/15/2015 12:00:00 AM
PT Coupling | EHP500-64BK-200 | 4.48 | 4.498 | 0.24 | 0.249 | Interlocking Crimp Stem | Aluminum | 5744014 | 40WC50AL | 542404191 | Sleeve | Aluminum | 4.6222 |  | 500 | 12/15/2015 12:00:00 AM
PT Coupling | EHP500-64BK-200 | 4.48 | 4.498 | 0.24 | 0.249 | Interlocking Crimp Stem | Aluminum | 5744014 | 40WC50AL | 54140418 | Ferrule | Stainless Steel | 4.6222 |  | 500 | 12/15/2015 12:00:00 AM
PT Coupling | EHP500-64BK-200 | 4.48 | 4.498 | 0.24 | 0.249 | Interlocking Crimp Stem | Aluminum | 5744014 | 40WC50AL | 54340418 | Sleeve | Stainless Steel | 4.6222 |  | 500 | 12/15/2015 12:00:00 AM
PT Coupling | EHP500-64BK-200 | 4.48 | 4.498 | 0.24 | 0.249 | Interlocking Crimp Stem | Aluminum | 5744014 | 40WC50AL | 54040418 | Ferrule | Steel | 4.6222 |  | 500 | 12/15/2015 12:00:00 AM
PT Coupling | EHP500-64BK-200 | 4.48 | 4.498 | 0.24 | 0.249 | Interlocking Crimp Stem | Aluminum | 5744014 | 40WC50AL | 54240418 | Sleeve | Steel | 4.6222 |  | 500 | 12/15/2015 12:00:00 AM
PT Coupling | EHP500-64BK-200 | 4.48 | 4.498 | 0.24 | 0.249 | Combination Nipple | Aluminum | 85640400 | PTCN400 ALUMINUM | 542404191 | Sleeve | Aluminum | 4.6222 |  | 150 | 12/15/2015 12:00:00 AM
PT Coupling | EHP500-64BK-200 | 4.48 | 4.498 | 0.24 | 0.249 | Combination Nipple | Aluminum | 85640400 | PTCN400 ALUMINUM | 54140418 | Ferrule | Stainless Steel | 4.6222 |  | 150 | 12/15/2015 12:00:00 AM
PT Coupling | EHP500-64BK-200 | 4.48 | 4.498 | 0.24 | 0.249 | Combination Nipple | Aluminum | 85640400 | PTCN400 ALUMINUM | 54340418 | Sleeve | Stainless Steel | 4.6222 |  | 150 | 12/15/2015 12:00:00 AM
PT Coupling | EHP500-64BK-200 | 4.48 | 4.498 | 0.24 | 0.249 | Combination Nipple | Aluminum | 85640400 | PTCN400 ALUMINUM | 54040418 | Ferrule | Steel | 4.6222 |  | 150 | 12/15/2015 12:00:00 AM
PT Coupling | EHP500-64BK-200 | 4.48 | 4.498 | 0.24 | 0.249 | Combination Nipple | Aluminum | 85640400 | PTCN400 ALUMINUM | 54240418 | Sleeve | Steel | 4.6222 |  | 150 | 12/15/2015 12:00:00 AM
PT Coupling | EHP500-64BK-200 | 4.48 | 4.498 | 0.24 | 0.249 | Combination Nipple | Aluminum | 85640400N | PTCN400N ALUM WELD END | 542404191 | Sleeve | Aluminum | 4.6222 |  | 150 | 12/15/2015 12:00:00 AM
PT Coupling | EHP500-64BK-200 | 4.48 | 4.498 | 0.24 | 0.249 | Combination Nipple | Aluminum | 85640400N | PTCN400N ALUM WELD END | 54140418 | Ferrule | Stainless Steel | 4.6222 |  | 150 | 12/15/2015 12:00:00 AM
PT Coupling | EHP500-64BK-200 | 4.48 | 4.498 | 0.24 | 0.249 | Combination Nipple | Aluminum | 85640400N | PTCN400N ALUM WELD END | 54340418 | Sleeve | Stainless Steel | 4.6222 |  | 150 | 12/15/2015 12:00:00 AM
PT Coupling | EHP500-64BK-200 | 4.48 | 4.498 | 0.24 | 0.249 | Combination Nipple | Aluminum | 85640400N | PTCN400N ALUM WELD END | 54040418 | Ferrule | Steel | 4.6222 |  | 150 | 12/15/2015 12:00:00 AM
PT Coupling | EHP500-64BK-200 | 4.48 | 4.498 | 0.24 | 0.249 | Combination Nipple | Aluminum | 85640400N | PTCN400N ALUM WELD END | 54240418 | Sleeve | Steel | 4.6222 |  | 150 | 12/15/2015 12:00:00 AM
PT Coupling | EHP500-64BK-200 | 4.48 | 4.498 | 0.24 | 0.249 | Cam and Groove | Brass | 1200340 | 40C BRASS HB | 542404191 | Sleeve | Aluminum | 4.6222 |  | 150 | 12/15/2015 12:00:00 AM
PT Coupling | EHP500-64BK-200 | 4.48 | 4.498 | 0.24 | 0.249 | Cam and Groove | Brass | 1200340 | 40C BRASS HB | 54140418 | Ferrule | Stainless Steel | 4.6222 |  | 150 | 12/15/2015 12:00:00 AM
PT Coupling | EHP500-64BK-200 | 4.48 | 4.498 | 0.24 | 0.249 | Cam and Groove | Brass | 1200340 | 40C BRASS HB | 54340418 | Sleeve | Stainless Steel | 4.6222 |  | 150 | 12/15/2015 12:00:00 AM
PT Coupling | EHP500-64BK-200 | 4.48 | 4.498 | 0.24 | 0.249 | Cam and Groove | Brass | 1200340 | 40C BRASS HB | 54040418 | Ferrule | Steel | 4.6222 |  | 150 | 12/15/2015 12:00:00 AM
PT Coupling | EHP500-64BK-200 | 4.48 | 4.498 | 0.24 | 0.249 | Cam and Groove | Brass | 1200340 | 40C BRASS HB | 54240418 | Sleeve | Steel | 4.6222 |  | 150 | 12/15/2015 12:00:00 AM
PT Coupling | EHP500-64BK-200 | 4.48 | 4.498 | 0.24 | 0.249 | Cam and Groove | Brass | 1200340L2 | 40C BRASS SLII SLB | 542404191 | Sleeve | Aluminum | 4.6222 |  | 150 | 12/15/2015 12:00:00 AM
PT Coupling | EHP500-64BK-200 | 4.48 | 4.498 | 0.24 | 0.249 | Cam and Groove | Brass | 1200340L2 | 40C BRASS SLII SLB | 54140418 | Ferrule | Stainless Steel | 4.6222 |  | 150 | 12/15/2015 12:00:00 AM
PT Coupling | EHP500-64BK-200 | 4.48 | 4.498 | 0.24 | 0.249 | Cam and Groove | Brass | 1200340L2 | 40C BRASS SLII SLB | 54340418 | Sleeve | Stainless Steel | 4.6222 |  | 150 | 12/15/2015 12:00:00 AM
PT Coupling | EHP500-64BK-200 | 4.48 | 4.498 | 0.24 | 0.249 | Cam and Groove | Brass | 1200340L2 | 40C BRASS SLII SLB | 54040418 | Ferrule | Steel | 4.6222 |  | 150 | 12/15/2015 12:00:00 AM
PT Coupling | EHP500-64BK-200 | 4.48 | 4.498 | 0.24 | 0.249 | Cam and Groove | Brass | 1200340L2 | 40C BRASS SLII SLB | 54240418 | Sleeve | Steel | 4.6222 |  | 150 | 12/15/2015 12:00:00 AM
PT Coupling | EHP500-64BK-200 | 4.48 | 4.498 | 0.24 | 0.249 | Cam and Groove | Brass | 1200340SL | 40CSL BRASS STA-LOK HB | 542404191 | Sleeve | Aluminum | 4.6222 |  | 150 | 12/15/2015 12:00:00 AM
PT Coupling | EHP500-64BK-200 | 4.48 | 4.498 | 0.24 | 0.249 | Cam and Groove | Brass | 1200340SL | 40CSL BRASS STA-LOK HB | 54140418 | Ferrule | Stainless Steel | 4.6222 |  | 150 | 12/15/2015 12:00:00 AM
PT Coupling | EHP500-64BK-200 | 4.48 | 4.498 | 0.24 | 0.249 | Cam and Groove | Brass | 1200340SL | 40CSL BRASS STA-LOK HB | 54340418 | Sleeve | Stainless Steel | 4.6222 |  | 150 | 12/15/2015 12:00:00 AM
PT Coupling | EHP500-64BK-200 | 4.48 | 4.498 | 0.24 | 0.249 | Cam and Groove | Brass | 1200340SL | 40CSL BRASS STA-LOK HB | 54040418 | Ferrule | Steel | 4.6222 |  | 150 | 12/15/2015 12:00:00 AM
PT Coupling | EHP500-64BK-200 | 4.48 | 4.498 | 0.24 | 0.249 | Cam and Groove | Brass | 1200340SL | 40CSL BRASS STA-LOK HB | 54240418 | Sleeve | Steel | 4.6222 |  | 150 | 12/15/2015 12:00:00 AM
PT Coupling | EHP500-64BK-200 | 4.48 | 4.498 | 0.24 | 0.249 | Cam and Groove | Brass | 1200540 | 40E BRASS | 542404191 | Sleeve | Aluminum | 4.6222 |  | 150 | 12/15/2015 12:00:00 AM
PT Coupling | EHP500-64BK-200 | 4.48 | 4.498 | 0.24 | 0.249 | Cam and Groove | Brass | 1200540 | 40E BRASS | 54140418 | Ferrule | Stainless Steel | 4.6222 |  | 150 | 12/15/2015 12:00:00 AM
PT Coupling | EHP500-64BK-200 | 4.48 | 4.498 | 0.24 | 0.249 | Cam and Groove | Brass | 1200540 | 40E BRASS | 54340418 | Sleeve | Stainless Steel | 4.6222 |  | 150 | 12/15/2015 12:00:00 AM
PT Coupling | EHP500-64BK-200 | 4.48 | 4.498 | 0.24 | 0.249 | Cam and Groove | Brass | 1200540 | 40E BRASS | 54040418 | Ferrule | Steel | 4.6222 |  | 150 | 12/15/2015 12:00:00 AM
PT Coupling | EHP500-64BK-200 | 4.48 | 4.498 | 0.24 | 0.249 | Cam and Groove | Brass | 1200540 | 40E BRASS | 54240418 | Sleeve | Steel | 4.6222 |  | 150 | 12/15/2015 12:00:00 AM
PT Coupling | EHP500-64BK-200 | 4.48 | 4.498 | 0.24 | 0.249 | Cam and Groove | Brass | 1290340 | 40C BRASS HBS | 542404191 | Sleeve | Aluminum | 4.6222 |  | 150 | 12/15/2015 12:00:00 AM
PT Coupling | EHP500-64BK-200 | 4.48 | 4.498 | 0.24 | 0.249 | Cam and Groove | Brass | 1290340 | 40C BRASS HBS | 54140418 | Ferrule | Stainless Steel | 4.6222 |  | 150 | 12/15/2015 12:00:00 AM
PT Coupling | EHP500-64BK-200 | 4.48 | 4.498 | 0.24 | 0.249 | Cam and Groove | Brass | 1290340 | 40C BRASS HBS | 54340418 | Sleeve | Stainless Steel | 4.6222 |  | 150 | 12/15/2015 12:00:00 AM
PT Coupling | EHP500-64BK-200 | 4.48 | 4.498 | 0.24 | 0.249 | Cam and Groove | Brass | 1290340 | 40C BRASS HBS | 54040418 | Ferrule | Steel | 4.6222 |  | 150 | 12/15/2015 12:00:00 AM
PT Coupling | EHP500-64BK-200 | 4.48 | 4.498 | 0.24 | 0.249 | Cam and Groove | Brass | 1290340 | 40C BRASS HBS | 54240418 | Sleeve | Steel | 4.6222 |  | 150 | 12/15/2015 12:00:00 AM
PT Coupling | EHP500-64BK-200 | 4.48 | 4.498 | 0.24 | 0.249 | Cam and Groove | Brass | 1290340L2 | 40C BRASS SLII SLS | 542404191 | Sleeve | Aluminum | 4.6222 |  | 150 | 12/15/2015 12:00:00 AM
PT Coupling | EHP500-64BK-200 | 4.48 | 4.498 | 0.24 | 0.249 | Cam and Groove | Brass | 1290340L2 | 40C BRASS SLII SLS | 54140418 | Ferrule | Stainless Steel | 4.6222 |  | 150 | 12/15/2015 12:00:00 AM
PT Coupling | EHP500-64BK-200 | 4.48 | 4.498 | 0.24 | 0.249 | Cam and Groove | Brass | 1290340L2 | 40C BRASS SLII SLS | 54340418 | Sleeve | Stainless Steel | 4.6222 |  | 150 | 12/15/2015 12:00:00 AM
PT Coupling | EHP500-64BK-200 | 4.48 | 4.498 | 0.24 | 0.249 | Cam and Groove | Brass | 1290340L2 | 40C BRASS SLII SLS | 54040418 | Ferrule | Steel | 4.6222 |  | 150 | 12/15/2015 12:00:00 AM
PT Coupling | EHP500-64BK-200 | 4.48 | 4.498 | 0.24 | 0.249 | Cam and Groove | Brass | 1290340L2 | 40C BRASS SLII SLS | 54240418 | Sleeve | Steel | 4.6222 |  | 150 | 12/15/2015 12:00:00 AM
PT Coupling | EHP500-64BK-200 | 4.48 | 4.498 | 0.24 | 0.249 | Combination Nipple | Brass | 82640400BR | PTCN400 BRASS | 542404191 | Sleeve | Aluminum | 4.6222 |  | 150 | 12/15/2015 12:00:00 AM
PT Coupling | EHP500-64BK-200 | 4.48 | 4.498 | 0.24 | 0.249 | Combination Nipple | Brass | 82640400BR | PTCN400 BRASS | 54140418 | Ferrule | Stainless Steel | 4.6222 |  | 150 | 12/15/2015 12:00:00 AM
PT Coupling | EHP500-64BK-200 | 4.48 | 4.498 | 0.24 | 0.249 | Combination Nipple | Brass | 82640400BR | PTCN400 BRASS | 54340418 | Sleeve | Stainless Steel | 4.6222 |  | 150 | 12/15/2015 12:00:00 AM
PT Coupling | EHP500-64BK-200 | 4.48 | 4.498 | 0.24 | 0.249 | Combination Nipple | Brass | 82640400BR | PTCN400 BRASS | 54040418 | Ferrule | Steel | 4.6222 |  | 150 | 12/15/2015 12:00:00 AM
PT Coupling | EHP500-64BK-200 | 4.48 | 4.498 | 0.24 | 0.249 | Combination Nipple | Brass | 82640400BR | PTCN400 BRASS | 54240418 | Sleeve | Steel | 4.6222 |  | 150 | 12/15/2015 12:00:00 AM
PT Coupling | EHP500-64BK-200 | 4.48 | 4.498 | 0.24 | 0.249 | Cam and Groove | Ductile Iron | 1800340 | 40C DUCTILE | 542404191 | Sleeve | Aluminum | 4.6222 |  | 150 | 12/15/2015 12:00:00 AM
PT Coupling | EHP500-64BK-200 | 4.48 | 4.498 | 0.24 | 0.249 | Cam and Groove | Ductile Iron | 1800340 | 40C DUCTILE | 54140418 | Ferrule | Stainless Steel | 4.6222 |  | 150 | 12/15/2015 12:00:00 AM
PT Coupling | EHP500-64BK-200 | 4.48 | 4.498 | 0.24 | 0.249 | Cam and Groove | Ductile Iron | 1800340 | 40C DUCTILE | 54340418 | Sleeve | Stainless Steel | 4.6222 |  | 150 | 12/15/2015 12:00:00 AM
PT Coupling | EHP500-64BK-200 | 4.48 | 4.498 | 0.24 | 0.249 | Cam and Groove | Ductile Iron | 1800340 | 40C DUCTILE | 54040418 | Ferrule | Steel | 4.6222 |  | 150 | 12/15/2015 12:00:00 AM
PT Coupling | EHP500-64BK-200 | 4.48 | 4.498 | 0.24 | 0.249 | Cam and Groove | Ductile Iron | 1800340 | 40C DUCTILE | 54240418 | Sleeve | Steel | 4.6222 |  | 150 | 12/15/2015 12:00:00 AM
PT Coupling | EHP500-64BK-200 | 4.48 | 4.498 | 0.24 | 0.249 | Cam and Groove | Ductile Iron | 1800540 | 40E DUCTILE | 542404191 | Sleeve | Aluminum | 4.6222 |  | 150 | 12/15/2015 12:00:00 AM
PT Coupling | EHP500-64BK-200 | 4.48 | 4.498 | 0.24 | 0.249 | Cam and Groove | Ductile Iron | 1800540 | 40E DUCTILE | 54140418 | Ferrule | Stainless Steel | 4.6222 |  | 150 | 12/15/2015 12:00:00 AM
PT Coupling | EHP500-64BK-200 | 4.48 | 4.498 | 0.24 | 0.249 | Cam and Groove | Ductile Iron | 1800540 | 40E DUCTILE | 54340418 | Sleeve | Stainless Steel | 4.6222 |  | 150 | 12/15/2015 12:00:00 AM
PT Coupling | EHP500-64BK-200 | 4.48 | 4.498 | 0.24 | 0.249 | Cam and Groove | Ductile Iron | 1800540 | 40E DUCTILE | 54040418 | Ferrule | Steel | 4.6222 |  | 150 | 12/15/2015 12:00:00 AM
PT Coupling | EHP500-64BK-200 | 4.48 | 4.498 | 0.24 | 0.249 | Cam and Groove | Ductile Iron | 1800540 | 40E DUCTILE | 54240418 | Sleeve | Steel | 4.6222 |  | 150 | 12/15/2015 12:00:00 AM
PT Coupling | EHP500-64BK-200 | 4.48 | 4.498 | 0.24 | 0.249 | Cam and Groove | Hastealloy | 2600340 | 40C HASTELLOY® C | 542404191 | Sleeve | Aluminum | 4.6222 |  | 150 | 12/15/2015 12:00:00 AM
PT Coupling | EHP500-64BK-200 | 4.48 | 4.498 | 0.24 | 0.249 | Cam and Groove | Hastealloy | 2600340 | 40C HASTELLOY® C | 54140418 | Ferrule | Stainless Steel | 4.6222 |  | 150 | 12/15/2015 12:00:00 AM
PT Coupling | EHP500-64BK-200 | 4.48 | 4.498 | 0.24 | 0.249 | Cam and Groove | Hastealloy | 2600340 | 40C HASTELLOY® C | 54340418 | Sleeve | Stainless Steel | 4.6222 |  | 150 | 12/15/2015 12:00:00 AM
PT Coupling | EHP500-64BK-200 | 4.48 | 4.498 | 0.24 | 0.249 | Cam and Groove | Hastealloy | 2600340 | 40C HASTELLOY® C | 54040418 | Ferrule | Steel | 4.6222 |  | 150 | 12/15/2015 12:00:00 AM
PT Coupling | EHP500-64BK-200 | 4.48 | 4.498 | 0.24 | 0.249 | Cam and Groove | Hastealloy | 2600340 | 40C HASTELLOY® C | 54240418 | Sleeve | Steel | 4.6222 |  | 150 | 12/15/2015 12:00:00 AM
PT Coupling | EHP500-64BK-200 | 4.48 | 4.498 | 0.24 | 0.249 | Cam and Groove | Hastealloy | 2600540 | 40E HASTELLOY® C | 542404191 | Sleeve | Aluminum | 4.6222 |  | 150 | 12/15/2015 12:00:00 AM
PT Coupling | EHP500-64BK-200 | 4.48 | 4.498 | 0.24 | 0.249 | Cam and Groove | Hastealloy | 2600540 | 40E HASTELLOY® C | 54140418 | Ferrule | Stainless Steel | 4.6222 |  | 150 | 12/15/2015 12:00:00 AM
PT Coupling | EHP500-64BK-200 | 4.48 | 4.498 | 0.24 | 0.249 | Cam and Groove | Hastealloy | 2600540 | 40E HASTELLOY® C | 54340418 | Sleeve | Stainless Steel | 4.6222 |  | 150 | 12/15/2015 12:00:00 AM
PT Coupling | EHP500-64BK-200 | 4.48 | 4.498 | 0.24 | 0.249 | Cam and Groove | Hastealloy | 2600540 | 40E HASTELLOY® C | 54040418 | Ferrule | Steel | 4.6222 |  | 150 | 12/15/2015 12:00:00 AM
PT Coupling | EHP500-64BK-200 | 4.48 | 4.498 | 0.24 | 0.249 | Cam and Groove | Hastealloy | 2600540 | 40E HASTELLOY® C | 54240418 | Sleeve | Steel | 4.6222 |  | 150 | 12/15/2015 12:00:00 AM
PT Coupling | EHP500-64BK-200 | 4.48 | 4.498 | 0.24 | 0.249 | Cam and Groove | Monel | 2200340 | 40C MONEL | 542404191 | Sleeve | Aluminum | 4.6222 |  | 150 | 12/15/2015 12:00:00 AM
PT Coupling | EHP500-64BK-200 | 4.48 | 4.498 | 0.24 | 0.249 | Cam and Groove | Monel | 2200340 | 40C MONEL | 54140418 | Ferrule | Stainless Steel | 4.6222 |  | 150 | 12/15/2015 12:00:00 AM
PT Coupling | EHP500-64BK-200 | 4.48 | 4.498 | 0.24 | 0.249 | Cam and Groove | Monel | 2200340 | 40C MONEL | 54340418 | Sleeve | Stainless Steel | 4.6222 |  | 150 | 12/15/2015 12:00:00 AM
PT Coupling | EHP500-64BK-200 | 4.48 | 4.498 | 0.24 | 0.249 | Cam and Groove | Monel | 2200340 | 40C MONEL | 54040418 | Ferrule | Steel | 4.6222 |  | 150 | 12/15/2015 12:00:00 AM
PT Coupling | EHP500-64BK-200 | 4.48 | 4.498 | 0.24 | 0.249 | Cam and Groove | Monel | 2200340 | 40C MONEL | 54240418 | Sleeve | Steel | 4.6222 |  | 150 | 12/15/2015 12:00:00 AM
PT Coupling | EHP500-64BK-200 | 4.48 | 4.498 | 0.24 | 0.249 | Cam and Groove | Monel | 2200540 | 40E MONEL | 542404191 | Sleeve | Aluminum | 4.6222 |  | 150 | 12/15/2015 12:00:00 AM
PT Coupling | EHP500-64BK-200 | 4.48 | 4.498 | 0.24 | 0.249 | Cam and Groove | Monel | 2200540 | 40E MONEL | 54140418 | Ferrule | Stainless Steel | 4.6222 |  | 150 | 12/15/2015 12:00:00 AM
PT Coupling | EHP500-64BK-200 | 4.48 | 4.498 | 0.24 | 0.249 | Cam and Groove | Monel | 2200540 | 40E MONEL | 54340418 | Sleeve | Stainless Steel | 4.6222 |  | 150 | 12/15/2015 12:00:00 AM
PT Coupling | EHP500-64BK-200 | 4.48 | 4.498 | 0.24 | 0.249 | Cam and Groove | Monel | 2200540 | 40E MONEL | 54040418 | Ferrule | Steel | 4.6222 |  | 150 | 12/15/2015 12:00:00 AM
PT Coupling | EHP500-64BK-200 | 4.48 | 4.498 | 0.24 | 0.249 | Cam and Groove | Monel | 2200540 | 40E MONEL | 54240418 | Sleeve | Steel | 4.6222 |  | 150 | 12/15/2015 12:00:00 AM
PT Coupling | EHP500-64BK-200 | 4.48 | 4.498 | 0.24 | 0.249 | Cam and Groove | Stainless Steel | 1400340 | 40C SS | 542404191 | Sleeve | Aluminum | 4.6222 |  | 150 | 12/15/2015 12:00:00 AM
PT Coupling | EHP500-64BK-200 | 4.48 | 4.498 | 0.24 | 0.249 | Cam and Groove | Stainless Steel | 1400340 | 40C SS | 54140418 | Ferrule | Stainless Steel | 4.6222 |  | 150 | 12/15/2015 12:00:00 AM
PT Coupling | EHP500-64BK-200 | 4.48 | 4.498 | 0.24 | 0.249 | Cam and Groove | Stainless Steel | 1400340 | 40C SS | 54340418 | Sleeve | Stainless Steel | 4.6222 |  | 150 | 12/15/2015 12:00:00 AM
PT Coupling | EHP500-64BK-200 | 4.48 | 4.498 | 0.24 | 0.249 | Cam and Groove | Stainless Steel | 1400340 | 40C SS | 54040418 | Ferrule | Steel | 4.6222 |  | 150 | 12/15/2015 12:00:00 AM
PT Coupling | EHP500-64BK-200 | 4.48 | 4.498 | 0.24 | 0.249 | Cam and Groove | Stainless Steel | 1400340 | 40C SS | 54240418 | Sleeve | Steel | 4.6222 |  | 150 | 12/15/2015 12:00:00 AM
PT Coupling | EHP500-64BK-200 | 4.48 | 4.498 | 0.24 | 0.249 | Cam and Groove | Stainless Steel | 1400340L2 | 40C SS SLII | 542404191 | Sleeve | Aluminum | 4.6222 |  | 150 | 12/15/2015 12:00:00 AM
PT Coupling | EHP500-64BK-200 | 4.48 | 4.498 | 0.24 | 0.249 | Cam and Groove | Stainless Steel | 1400340L2 | 40C SS SLII | 54140418 | Ferrule | Stainless Steel | 4.6222 |  | 150 | 12/15/2015 12:00:00 AM
PT Coupling | EHP500-64BK-200 | 4.48 | 4.498 | 0.24 | 0.249 | Cam and Groove | Stainless Steel | 1400340L2 | 40C SS SLII | 54340418 | Sleeve | Stainless Steel | 4.6222 |  | 150 | 12/15/2015 12:00:00 AM
PT Coupling | EHP500-64BK-200 | 4.48 | 4.498 | 0.24 | 0.249 | Cam and Groove | Stainless Steel | 1400340L2 | 40C SS SLII | 54040418 | Ferrule | Steel | 4.6222 |  | 150 | 12/15/2015 12:00:00 AM
PT Coupling | EHP500-64BK-200 | 4.48 | 4.498 | 0.24 | 0.249 | Cam and Groove | Stainless Steel | 1400340L2 | 40C SS SLII | 54240418 | Sleeve | Steel | 4.6222 |  | 150 | 12/15/2015 12:00:00 AM
PT Coupling | EHP500-64BK-200 | 4.48 | 4.498 | 0.24 | 0.249 | Cam and Groove | Stainless Steel | 1400540 | 40E SS | 542404191 | Sleeve | Aluminum | 4.6222 |  | 150 | 12/15/2015 12:00:00 AM
PT Coupling | EHP500-64BK-200 | 4.48 | 4.498 | 0.24 | 0.249 | Cam and Groove | Stainless Steel | 1400540 | 40E SS | 54140418 | Ferrule | Stainless Steel | 4.6222 |  | 150 | 12/15/2015 12:00:00 AM
PT Coupling | EHP500-64BK-200 | 4.48 | 4.498 | 0.24 | 0.249 | Cam and Groove | Stainless Steel | 1400540 | 40E SS | 54340418 | Sleeve | Stainless Steel | 4.6222 |  | 150 | 12/15/2015 12:00:00 AM
PT Coupling | EHP500-64BK-200 | 4.48 | 4.498 | 0.24 | 0.249 | Cam and Groove | Stainless Steel | 1400540 | 40E SS | 54040418 | Ferrule | Steel | 4.6222 |  | 150 | 12/15/2015 12:00:00 AM
PT Coupling | EHP500-64BK-200 | 4.48 | 4.498 | 0.24 | 0.249 | Cam and Groove | Stainless Steel | 1400540 | 40E SS | 54240418 | Sleeve | Steel | 4.6222 |  | 150 | 12/15/2015 12:00:00 AM
PT Coupling | EHP500-64BK-200 | 4.48 | 4.498 | 0.24 | 0.249 | Interlocking Crimp Stem | Stainless Steel | 5714002 | 40TMC50SS BODY | 542404191 | Sleeve | Aluminum | 4.6222 |  | 500 | 12/15/2015 12:00:00 AM
PT Coupling | EHP500-64BK-200 | 4.48 | 4.498 | 0.24 | 0.249 | Interlocking Crimp Stem | Stainless Steel | 5714002 | 40TMC50SS BODY | 54140418 | Ferrule | Stainless Steel | 4.6222 |  | 500 | 12/15/2015 12:00:00 AM
PT Coupling | EHP500-64BK-200 | 4.48 | 4.498 | 0.24 | 0.249 | Interlocking Crimp Stem | Stainless Steel | 5714002 | 40TMC50SS BODY | 54340418 | Sleeve | Stainless Steel | 4.6222 |  | 500 | 12/15/2015 12:00:00 AM
PT Coupling | EHP500-64BK-200 | 4.48 | 4.498 | 0.24 | 0.249 | Interlocking Crimp Stem | Stainless Steel | 5714002 | 40TMC50SS BODY | 54040418 | Ferrule | Steel | 4.6222 |  | 500 | 12/15/2015 12:00:00 AM
PT Coupling | EHP500-64BK-200 | 4.48 | 4.498 | 0.24 | 0.249 | Interlocking Crimp Stem | Stainless Steel | 5714002 | 40TMC50SS BODY | 54240418 | Sleeve | Steel | 4.6222 |  | 500 | 12/15/2015 12:00:00 AM
PT Coupling | EHP500-64BK-200 | 4.48 | 4.498 | 0.24 | 0.249 | Interlocking Crimp Stem | Stainless Steel | 5714014 | 40WC50SS BODY 304SS | 542404191 | Sleeve | Aluminum | 4.6222 |  | 500 | 12/15/2015 12:00:00 AM
PT Coupling | EHP500-64BK-200 | 4.48 | 4.498 | 0.24 | 0.249 | Interlocking Crimp Stem | Stainless Steel | 5714014 | 40WC50SS BODY 304SS | 54140418 | Ferrule | Stainless Steel | 4.6222 |  | 500 | 12/15/2015 12:00:00 AM
PT Coupling | EHP500-64BK-200 | 4.48 | 4.498 | 0.24 | 0.249 | Interlocking Crimp Stem | Stainless Steel | 5714014 | 40WC50SS BODY 304SS | 54340418 | Sleeve | Stainless Steel | 4.6222 |  | 500 | 12/15/2015 12:00:00 AM
PT Coupling | EHP500-64BK-200 | 4.48 | 4.498 | 0.24 | 0.249 | Interlocking Crimp Stem | Stainless Steel | 5714014 | 40WC50SS BODY 304SS | 54040418 | Ferrule | Steel | 4.6222 |  | 500 | 12/15/2015 12:00:00 AM
PT Coupling | EHP500-64BK-200 | 4.48 | 4.498 | 0.24 | 0.249 | Interlocking Crimp Stem | Stainless Steel | 5714014 | 40WC50SS BODY 304SS | 54240418 | Sleeve | Steel | 4.6222 |  | 500 | 12/15/2015 12:00:00 AM
PT Coupling | EHP500-64BK-200 | 4.48 | 4.498 | 0.24 | 0.249 | Interlocking Crimp Stem | Stainless Steel | 5714016 | 40VC50SS BODY | 542404191 | Sleeve | Aluminum | 4.6222 |  | 500 | 12/15/2015 12:00:00 AM
PT Coupling | EHP500-64BK-200 | 4.48 | 4.498 | 0.24 | 0.249 | Interlocking Crimp Stem | Stainless Steel | 5714016 | 40VC50SS BODY | 54140418 | Ferrule | Stainless Steel | 4.6222 |  | 500 | 12/15/2015 12:00:00 AM
PT Coupling | EHP500-64BK-200 | 4.48 | 4.498 | 0.24 | 0.249 | Interlocking Crimp Stem | Stainless Steel | 5714016 | 40VC50SS BODY | 54340418 | Sleeve | Stainless Steel | 4.6222 |  | 500 | 12/15/2015 12:00:00 AM
PT Coupling | EHP500-64BK-200 | 4.48 | 4.498 | 0.24 | 0.249 | Interlocking Crimp Stem | Stainless Steel | 5714016 | 40VC50SS BODY | 54040418 | Ferrule | Steel | 4.6222 |  | 500 | 12/15/2015 12:00:00 AM
PT Coupling | EHP500-64BK-200 | 4.48 | 4.498 | 0.24 | 0.249 | Interlocking Crimp Stem | Stainless Steel | 5714016 | 40VC50SS BODY | 54240418 | Sleeve | Steel | 4.6222 |  | 500 | 12/15/2015 12:00:00 AM
PT Coupling | EHP500-64BK-200 | 4.48 | 4.498 | 0.24 | 0.249 | Combination Nipple | Stainless Steel | 84640400 | PTCN400 316SS | 542404191 | Sleeve | Aluminum | 4.6222 |  | 150 | 12/15/2015 12:00:00 AM
PT Coupling | EHP500-64BK-200 | 4.48 | 4.498 | 0.24 | 0.249 | Combination Nipple | Stainless Steel | 84640400 | PTCN400 316SS | 54140418 | Ferrule | Stainless Steel | 4.6222 |  | 150 | 12/15/2015 12:00:00 AM
PT Coupling | EHP500-64BK-200 | 4.48 | 4.498 | 0.24 | 0.249 | Combination Nipple | Stainless Steel | 84640400 | PTCN400 316SS | 54340418 | Sleeve | Stainless Steel | 4.6222 |  | 150 | 12/15/2015 12:00:00 AM
PT Coupling | EHP500-64BK-200 | 4.48 | 4.498 | 0.24 | 0.249 | Combination Nipple | Stainless Steel | 84640400 | PTCN400 316SS | 54040418 | Ferrule | Steel | 4.6222 |  | 150 | 12/15/2015 12:00:00 AM
PT Coupling | EHP500-64BK-200 | 4.48 | 4.498 | 0.24 | 0.249 | Combination Nipple | Stainless Steel | 84640400 | PTCN400 316SS | 54240418 | Sleeve | Steel | 4.6222 |  | 150 | 12/15/2015 12:00:00 AM
PT Coupling | EHP500-64BK-200 | 4.48 | 4.498 | 0.24 | 0.249 | Combination Nipple | Stainless Steel | 84640400N | PTCN400N 316SS WELD END | 542404191 | Sleeve | Aluminum | 4.6222 |  | 150 | 12/15/2015 12:00:00 AM
PT Coupling | EHP500-64BK-200 | 4.48 | 4.498 | 0.24 | 0.249 | Combination Nipple | Stainless Steel | 84640400N | PTCN400N 316SS WELD END | 54140418 | Ferrule | Stainless Steel | 4.6222 |  | 150 | 12/15/2015 12:00:00 AM
PT Coupling | EHP500-64BK-200 | 4.48 | 4.498 | 0.24 | 0.249 | Combination Nipple | Stainless Steel | 84640400N | PTCN400N 316SS WELD END | 54340418 | Sleeve | Stainless Steel | 4.6222 |  | 150 | 12/15/2015 12:00:00 AM
PT Coupling | EHP500-64BK-200 | 4.48 | 4.498 | 0.24 | 0.249 | Combination Nipple | Stainless Steel | 84640400N | PTCN400N 316SS WELD END | 54040418 | Ferrule | Steel | 4.6222 |  | 150 | 12/15/2015 12:00:00 AM
PT Coupling | EHP500-64BK-200 | 4.48 | 4.498 | 0.24 | 0.249 | Combination Nipple | Stainless Steel | 84640400N | PTCN400N 316SS WELD END | 54240418 | Sleeve | Steel | 4.6222 |  | 150 | 12/15/2015 12:00:00 AM
PT Coupling | EHP500-64BK-200 | 4.48 | 4.498 | 0.24 | 0.249 | Cam and Groove | Steel | 2400340 | 40C CS | 542404191 | Sleeve | Aluminum | 4.6222 |  | 150 | 12/15/2015 12:00:00 AM
PT Coupling | EHP500-64BK-200 | 4.48 | 4.498 | 0.24 | 0.249 | Cam and Groove | Steel | 2400340 | 40C CS | 54140418 | Ferrule | Stainless Steel | 4.6222 |  | 150 | 12/15/2015 12:00:00 AM
PT Coupling | EHP500-64BK-200 | 4.48 | 4.498 | 0.24 | 0.249 | Cam and Groove | Steel | 2400340 | 40C CS | 54340418 | Sleeve | Stainless Steel | 4.6222 |  | 150 | 12/15/2015 12:00:00 AM
PT Coupling | EHP500-64BK-200 | 4.48 | 4.498 | 0.24 | 0.249 | Cam and Groove | Steel | 2400340 | 40C CS | 54040418 | Ferrule | Steel | 4.6222 |  | 150 | 12/15/2015 12:00:00 AM
PT Coupling | EHP500-64BK-200 | 4.48 | 4.498 | 0.24 | 0.249 | Cam and Groove | Steel | 2400340 | 40C CS | 54240418 | Sleeve | Steel | 4.6222 |  | 150 | 12/15/2015 12:00:00 AM
PT Coupling | EHP500-64BK-200 | 4.48 | 4.498 | 0.24 | 0.249 | Cam and Groove | Steel | 2400540 | 40E CS | 542404191 | Sleeve | Aluminum | 4.6222 |  | 150 | 12/15/2015 12:00:00 AM
PT Coupling | EHP500-64BK-200 | 4.48 | 4.498 | 0.24 | 0.249 | Cam and Groove | Steel | 2400540 | 40E CS | 54140418 | Ferrule | Stainless Steel | 4.6222 |  | 150 | 12/15/2015 12:00:00 AM
PT Coupling | EHP500-64BK-200 | 4.48 | 4.498 | 0.24 | 0.249 | Cam and Groove | Steel | 2400540 | 40E CS | 54340418 | Sleeve | Stainless Steel | 4.6222 |  | 150 | 12/15/2015 12:00:00 AM
PT Coupling | EHP500-64BK-200 | 4.48 | 4.498 | 0.24 | 0.249 | Cam and Groove | Steel | 2400540 | 40E CS | 54040418 | Ferrule | Steel | 4.6222 |  | 150 | 12/15/2015 12:00:00 AM
PT Coupling | EHP500-64BK-200 | 4.48 | 4.498 | 0.24 | 0.249 | Cam and Groove | Steel | 2400540 | 40E CS | 54240418 | Sleeve | Steel | 4.6222 |  | 150 | 12/15/2015 12:00:00 AM
PT Coupling | EHP500-64BK-200 | 4.48 | 4.498 | 0.24 | 0.249 | Interlocking Crimp Stem | Steel | 5704002 | 40TMC50CS BODY | 542404191 | Sleeve | Aluminum | 4.6222 |  | 500 | 12/15/2015 12:00:00 AM
PT Coupling | EHP500-64BK-200 | 4.48 | 4.498 | 0.24 | 0.249 | Interlocking Crimp Stem | Steel | 5704002 | 40TMC50CS BODY | 54140418 | Ferrule | Stainless Steel | 4.6222 |  | 500 | 12/15/2015 12:00:00 AM
PT Coupling | EHP500-64BK-200 | 4.48 | 4.498 | 0.24 | 0.249 | Interlocking Crimp Stem | Steel | 5704002 | 40TMC50CS BODY | 54340418 | Sleeve | Stainless Steel | 4.6222 |  | 500 | 12/15/2015 12:00:00 AM
PT Coupling | EHP500-64BK-200 | 4.48 | 4.498 | 0.24 | 0.249 | Interlocking Crimp Stem | Steel | 5704002 | 40TMC50CS BODY | 54040418 | Ferrule | Steel | 4.6222 |  | 500 | 12/15/2015 12:00:00 AM
PT Coupling | EHP500-64BK-200 | 4.48 | 4.498 | 0.24 | 0.249 | Interlocking Crimp Stem | Steel | 5704002 | 40TMC50CS BODY | 54240418 | Sleeve | Steel | 4.6222 |  | 500 | 12/15/2015 12:00:00 AM
PT Coupling | EHP500-64BK-200 | 4.48 | 4.498 | 0.24 | 0.249 | Interlocking Crimp Stem | Steel | 5704014 | 40WC50CS BODY | 542404191 | Sleeve | Aluminum | 4.6222 |  | 500 | 12/15/2015 12:00:00 AM
PT Coupling | EHP500-64BK-200 | 4.48 | 4.498 | 0.24 | 0.249 | Interlocking Crimp Stem | Steel | 5704014 | 40WC50CS BODY | 54140418 | Ferrule | Stainless Steel | 4.6222 |  | 500 | 12/15/2015 12:00:00 AM
PT Coupling | EHP500-64BK-200 | 4.48 | 4.498 | 0.24 | 0.249 | Interlocking Crimp Stem | Steel | 5704014 | 40WC50CS BODY | 54340418 | Sleeve | Stainless Steel | 4.6222 |  | 500 | 12/15/2015 12:00:00 AM
PT Coupling | EHP500-64BK-200 | 4.48 | 4.498 | 0.24 | 0.249 | Interlocking Crimp Stem | Steel | 5704014 | 40WC50CS BODY | 54040418 | Ferrule | Steel | 4.6222 |  | 500 | 12/15/2015 12:00:00 AM
PT Coupling | EHP500-64BK-200 | 4.48 | 4.498 | 0.24 | 0.249 | Interlocking Crimp Stem | Steel | 5704014 | 40WC50CS BODY | 54240418 | Sleeve | Steel | 4.6222 |  | 500 | 12/15/2015 12:00:00 AM
PT Coupling | EHP500-64BK-200 | 4.48 | 4.498 | 0.24 | 0.249 | Interlocking Crimp Stem | Steel | 5704016 | 40VC50CS BODY | 542404191 | Sleeve | Aluminum | 4.6222 |  | 500 | 12/15/2015 12:00:00 AM
PT Coupling | EHP500-64BK-200 | 4.48 | 4.498 | 0.24 | 0.249 | Interlocking Crimp Stem | Steel | 5704016 | 40VC50CS BODY | 54140418 | Ferrule | Stainless Steel | 4.6222 |  | 500 | 12/15/2015 12:00:00 AM
PT Coupling | EHP500-64BK-200 | 4.48 | 4.498 | 0.24 | 0.249 | Interlocking Crimp Stem | Steel | 5704016 | 40VC50CS BODY | 54340418 | Sleeve | Stainless Steel | 4.6222 |  | 500 | 12/15/2015 12:00:00 AM
PT Coupling | EHP500-64BK-200 | 4.48 | 4.498 | 0.24 | 0.249 | Interlocking Crimp Stem | Steel | 5704016 | 40VC50CS BODY | 54040418 | Ferrule | Steel | 4.6222 |  | 500 | 12/15/2015 12:00:00 AM
PT Coupling | EHP500-64BK-200 | 4.48 | 4.498 | 0.24 | 0.249 | Interlocking Crimp Stem | Steel | 5704016 | 40VC50CS BODY | 54240418 | Sleeve | Steel | 4.6222 |  | 500 | 12/15/2015 12:00:00 AM
Dixon | EHP500-64BK-200 | 4.492 | 4.507 | 0.246 | 0.253 | Cam and Groove | Aluminum | 400-C-AL | Dixon Coupler x Hose Shank | CF400-5CS | Ferrule | Steel | 4.572 |  | 150 | 12/14/2015 12:00:00 AM
Dixon | EHP500-64BK-200 | 4.492 | 4.507 | 0.246 | 0.253 | Cam and Groove | Aluminum | 400-E-AL | Dixon Adapter x Hose Shank | CF400-5CS | Ferrule | Steel | 4.572 |  | 150 | 12/14/2015 12:00:00 AM
PT Coupling | EHP500-64BK-200 | 4.5 | 4.518 | 0.25 | 0.259 | Cam and Groove | Aluminum | 1000340 | 40C ALUM HBS | 542404191 | Sleeve | Aluminum | 4.6378 |  | 150 | 12/15/2015 12:00:00 AM
PT Coupling | EHP500-64BK-200 | 4.5 | 4.518 | 0.25 | 0.259 | Cam and Groove | Aluminum | 1000340 | 40C ALUM HBS | 54140418 | Ferrule | Stainless Steel | 4.6378 |  | 150 | 12/15/2015 12:00:00 AM
PT Coupling | EHP500-64BK-200 | 4.5 | 4.518 | 0.25 | 0.259 | Cam and Groove | Aluminum | 1000340 | 40C ALUM HBS | 54340418 | Sleeve | Stainless Steel | 4.6378 |  | 150 | 12/15/2015 12:00:00 AM
PT Coupling | EHP500-64BK-200 | 4.5 | 4.518 | 0.25 | 0.259 | Cam and Groove | Aluminum | 1000340 | 40C ALUM HBS | 54040418 | Ferrule | Steel | 4.6378 |  | 150 | 12/15/2015 12:00:00 AM
PT Coupling | EHP500-64BK-200 | 4.5 | 4.518 | 0.25 | 0.259 | Cam and Groove | Aluminum | 1000340 | 40C ALUM HBS | 54240418 | Sleeve | Steel | 4.6378 |  | 150 | 12/15/2015 12:00:00 AM
PT Coupling | EHP500-64BK-200 | 4.5 | 4.518 | 0.25 | 0.259 | Cam and Groove | Aluminum | 1000340L2 | 40C ALUM SLII SLS | 542404191 | Sleeve | Aluminum | 4.6378 |  | 150 | 12/15/2015 12:00:00 AM
PT Coupling | EHP500-64BK-200 | 4.5 | 4.518 | 0.25 | 0.259 | Cam and Groove | Aluminum | 1000340L2 | 40C ALUM SLII SLS | 54140418 | Ferrule | Stainless Steel | 4.6378 |  | 150 | 12/15/2015 12:00:00 AM
PT Coupling | EHP500-64BK-200 | 4.5 | 4.518 | 0.25 | 0.259 | Cam and Groove | Aluminum | 1000340L2 | 40C ALUM SLII SLS | 54340418 | Sleeve | Stainless Steel | 4.6378 |  | 150 | 12/15/2015 12:00:00 AM
PT Coupling | EHP500-64BK-200 | 4.5 | 4.518 | 0.25 | 0.259 | Cam and Groove | Aluminum | 1000340L2 | 40C ALUM SLII SLS | 54040418 | Ferrule | Steel | 4.6378 |  | 150 | 12/15/2015 12:00:00 AM
PT Coupling | EHP500-64BK-200 | 4.5 | 4.518 | 0.25 | 0.259 | Cam and Groove | Aluminum | 1000340L2 | 40C ALUM SLII SLS | 54240418 | Sleeve | Steel | 4.6378 |  | 150 | 12/15/2015 12:00:00 AM
PT Coupling | EHP500-64BK-200 | 4.5 | 4.518 | 0.25 | 0.259 | Cam and Groove | Aluminum | 1000540 | 40E ALUM | 542404191 | Sleeve | Aluminum | 4.6378 |  | 150 | 12/15/2015 12:00:00 AM
PT Coupling | EHP500-64BK-200 | 4.5 | 4.518 | 0.25 | 0.259 | Cam and Groove | Aluminum | 1000540 | 40E ALUM | 54140418 | Ferrule | Stainless Steel | 4.6378 |  | 150 | 12/15/2015 12:00:00 AM
PT Coupling | EHP500-64BK-200 | 4.5 | 4.518 | 0.25 | 0.259 | Cam and Groove | Aluminum | 1000540 | 40E ALUM | 54340418 | Sleeve | Stainless Steel | 4.6378 |  | 150 | 12/15/2015 12:00:00 AM
PT Coupling | EHP500-64BK-200 | 4.5 | 4.518 | 0.25 | 0.259 | Cam and Groove | Aluminum | 1000540 | 40E ALUM | 54040418 | Ferrule | Steel | 4.6378 |  | 150 | 12/15/2015 12:00:00 AM
PT Coupling | EHP500-64BK-200 | 4.5 | 4.518 | 0.25 | 0.259 | Cam and Groove | Aluminum | 1000540 | 40E ALUM | 54240418 | Sleeve | Steel | 4.6378 |  | 150 | 12/15/2015 12:00:00 AM
PT Coupling | EHP500-64BK-200 | 4.5 | 4.518 | 0.25 | 0.259 | Cam and Groove | Aluminum | 1070340 | 40C ALUM HB | 542404191 | Sleeve | Aluminum | 4.6378 |  | 150 | 12/15/2015 12:00:00 AM
PT Coupling | EHP500-64BK-200 | 4.5 | 4.518 | 0.25 | 0.259 | Cam and Groove | Aluminum | 1070340 | 40C ALUM HB | 54140418 | Ferrule | Stainless Steel | 4.6378 |  | 150 | 12/15/2015 12:00:00 AM
PT Coupling | EHP500-64BK-200 | 4.5 | 4.518 | 0.25 | 0.259 | Cam and Groove | Aluminum | 1070340 | 40C ALUM HB | 54340418 | Sleeve | Stainless Steel | 4.6378 |  | 150 | 12/15/2015 12:00:00 AM
PT Coupling | EHP500-64BK-200 | 4.5 | 4.518 | 0.25 | 0.259 | Cam and Groove | Aluminum | 1070340 | 40C ALUM HB | 54040418 | Ferrule | Steel | 4.6378 |  | 150 | 12/15/2015 12:00:00 AM
PT Coupling | EHP500-64BK-200 | 4.5 | 4.518 | 0.25 | 0.259 | Cam and Groove | Aluminum | 1070340 | 40C ALUM HB | 54240418 | Sleeve | Steel | 4.6378 |  | 150 | 12/15/2015 12:00:00 AM
PT Coupling | EHP500-64BK-200 | 4.5 | 4.518 | 0.25 | 0.259 | Cam and Groove | Aluminum | 1070340L2 | 40C ALUM SLII SLB | 542404191 | Sleeve | Aluminum | 4.6378 |  | 150 | 12/15/2015 12:00:00 AM
PT Coupling | EHP500-64BK-200 | 4.5 | 4.518 | 0.25 | 0.259 | Cam and Groove | Aluminum | 1070340L2 | 40C ALUM SLII SLB | 54140418 | Ferrule | Stainless Steel | 4.6378 |  | 150 | 12/15/2015 12:00:00 AM
PT Coupling | EHP500-64BK-200 | 4.5 | 4.518 | 0.25 | 0.259 | Cam and Groove | Aluminum | 1070340L2 | 40C ALUM SLII SLB | 54340418 | Sleeve | Stainless Steel | 4.6378 |  | 150 | 12/15/2015 12:00:00 AM
PT Coupling | EHP500-64BK-200 | 4.5 | 4.518 | 0.25 | 0.259 | Cam and Groove | Aluminum | 1070340L2 | 40C ALUM SLII SLB | 54040418 | Ferrule | Steel | 4.6378 |  | 150 | 12/15/2015 12:00:00 AM
PT Coupling | EHP500-64BK-200 | 4.5 | 4.518 | 0.25 | 0.259 | Cam and Groove | Aluminum | 1070340L2 | 40C ALUM SLII SLB | 54240418 | Sleeve | Steel | 4.6378 |  | 150 | 12/15/2015 12:00:00 AM
PT Coupling | EHP500-64BK-200 | 4.5 | 4.518 | 0.25 | 0.259 | Cam and Groove | Aluminum | 2000340 | 40C HCALUM | 542404191 | Sleeve | Aluminum | 4.6378 |  | 150 | 12/15/2015 12:00:00 AM
PT Coupling | EHP500-64BK-200 | 4.5 | 4.518 | 0.25 | 0.259 | Cam and Groove | Aluminum | 2000340 | 40C HCALUM | 54140418 | Ferrule | Stainless Steel | 4.6378 |  | 150 | 12/15/2015 12:00:00 AM
PT Coupling | EHP500-64BK-200 | 4.5 | 4.518 | 0.25 | 0.259 | Cam and Groove | Aluminum | 2000340 | 40C HCALUM | 54340418 | Sleeve | Stainless Steel | 4.6378 |  | 150 | 12/15/2015 12:00:00 AM
PT Coupling | EHP500-64BK-200 | 4.5 | 4.518 | 0.25 | 0.259 | Cam and Groove | Aluminum | 2000340 | 40C HCALUM | 54040418 | Ferrule | Steel | 4.6378 |  | 150 | 12/15/2015 12:00:00 AM
PT Coupling | EHP500-64BK-200 | 4.5 | 4.518 | 0.25 | 0.259 | Cam and Groove | Aluminum | 2000340 | 40C HCALUM | 54240418 | Sleeve | Steel | 4.6378 |  | 150 | 12/15/2015 12:00:00 AM
PT Coupling | EHP500-64BK-200 | 4.5 | 4.518 | 0.25 | 0.259 | Cam and Groove | Aluminum | 2000540 | 40E HCALUM | 542404191 | Sleeve | Aluminum | 4.6378 |  | 150 | 12/15/2015 12:00:00 AM
PT Coupling | EHP500-64BK-200 | 4.5 | 4.518 | 0.25 | 0.259 | Cam and Groove | Aluminum | 2000540 | 40E HCALUM | 54140418 | Ferrule | Stainless Steel | 4.6378 |  | 150 | 12/15/2015 12:00:00 AM
PT Coupling | EHP500-64BK-200 | 4.5 | 4.518 | 0.25 | 0.259 | Cam and Groove | Aluminum | 2000540 | 40E HCALUM | 54340418 | Sleeve | Stainless Steel | 4.6378 |  | 150 | 12/15/2015 12:00:00 AM
PT Coupling | EHP500-64BK-200 | 4.5 | 4.518 | 0.25 | 0.259 | Cam and Groove | Aluminum | 2000540 | 40E HCALUM | 54040418 | Ferrule | Steel | 4.6378 |  | 150 | 12/15/2015 12:00:00 AM
PT Coupling | EHP500-64BK-200 | 4.5 | 4.518 | 0.25 | 0.259 | Cam and Groove | Aluminum | 2000540 | 40E HCALUM | 54240418 | Sleeve | Steel | 4.6378 |  | 150 | 12/15/2015 12:00:00 AM
PT Coupling | EHP500-64BK-200 | 4.5 | 4.518 | 0.25 | 0.259 | Interlocking Crimp Stem | Aluminum | 5744002 | 40TMC50AL BODY | 542404191 | Sleeve | Aluminum | 4.6378 |  | 500 | 12/15/2015 12:00:00 AM
PT Coupling | EHP500-64BK-200 | 4.5 | 4.518 | 0.25 | 0.259 | Interlocking Crimp Stem | Aluminum | 5744002 | 40TMC50AL BODY | 54140418 | Ferrule | Stainless Steel | 4.6378 |  | 500 | 12/15/2015 12:00:00 AM
PT Coupling | EHP500-64BK-200 | 4.5 | 4.518 | 0.25 | 0.259 | Interlocking Crimp Stem | Aluminum | 5744002 | 40TMC50AL BODY | 54340418 | Sleeve | Stainless Steel | 4.6378 |  | 500 | 12/15/2015 12:00:00 AM
PT Coupling | EHP500-64BK-200 | 4.5 | 4.518 | 0.25 | 0.259 | Interlocking Crimp Stem | Aluminum | 5744002 | 40TMC50AL BODY | 54040418 | Ferrule | Steel | 4.6378 |  | 500 | 12/15/2015 12:00:00 AM
PT Coupling | EHP500-64BK-200 | 4.5 | 4.518 | 0.25 | 0.259 | Interlocking Crimp Stem | Aluminum | 5744002 | 40TMC50AL BODY | 54240418 | Sleeve | Steel | 4.6378 |  | 500 | 12/15/2015 12:00:00 AM
PT Coupling | EHP500-64BK-200 | 4.5 | 4.518 | 0.25 | 0.259 | Interlocking Crimp Stem | Aluminum | 5744014 | 40WC50AL | 542404191 | Sleeve | Aluminum | 4.6378 |  | 500 | 12/15/2015 12:00:00 AM
PT Coupling | EHP500-64BK-200 | 4.5 | 4.518 | 0.25 | 0.259 | Interlocking Crimp Stem | Aluminum | 5744014 | 40WC50AL | 54140418 | Ferrule | Stainless Steel | 4.6378 |  | 500 | 12/15/2015 12:00:00 AM
PT Coupling | EHP500-64BK-200 | 4.5 | 4.518 | 0.25 | 0.259 | Interlocking Crimp Stem | Aluminum | 5744014 | 40WC50AL | 54340418 | Sleeve | Stainless Steel | 4.6378 |  | 500 | 12/15/2015 12:00:00 AM
PT Coupling | EHP500-64BK-200 | 4.5 | 4.518 | 0.25 | 0.259 | Interlocking Crimp Stem | Aluminum | 5744014 | 40WC50AL | 54040418 | Ferrule | Steel | 4.6378 |  | 500 | 12/15/2015 12:00:00 AM
PT Coupling | EHP500-64BK-200 | 4.5 | 4.518 | 0.25 | 0.259 | Interlocking Crimp Stem | Aluminum | 5744014 | 40WC50AL | 54240418 | Sleeve | Steel | 4.6378 |  | 500 | 12/15/2015 12:00:00 AM
PT Coupling | EHP500-64BK-200 | 4.5 | 4.518 | 0.25 | 0.259 | Combination Nipple | Aluminum | 85640400 | PTCN400 ALUMINUM | 542404191 | Sleeve | Aluminum | 4.6378 |  | 150 | 12/15/2015 12:00:00 AM
PT Coupling | EHP500-64BK-200 | 4.5 | 4.518 | 0.25 | 0.259 | Combination Nipple | Aluminum | 85640400 | PTCN400 ALUMINUM | 54140418 | Ferrule | Stainless Steel | 4.6378 |  | 150 | 12/15/2015 12:00:00 AM
PT Coupling | EHP500-64BK-200 | 4.5 | 4.518 | 0.25 | 0.259 | Combination Nipple | Aluminum | 85640400 | PTCN400 ALUMINUM | 54340418 | Sleeve | Stainless Steel | 4.6378 |  | 150 | 12/15/2015 12:00:00 AM
PT Coupling | EHP500-64BK-200 | 4.5 | 4.518 | 0.25 | 0.259 | Combination Nipple | Aluminum | 85640400 | PTCN400 ALUMINUM | 54040418 | Ferrule | Steel | 4.6378 |  | 150 | 12/15/2015 12:00:00 AM
PT Coupling | EHP500-64BK-200 | 4.5 | 4.518 | 0.25 | 0.259 | Combination Nipple | Aluminum | 85640400 | PTCN400 ALUMINUM | 54240418 | Sleeve | Steel | 4.6378 |  | 150 | 12/15/2015 12:00:00 AM
PT Coupling | EHP500-64BK-200 | 4.5 | 4.518 | 0.25 | 0.259 | Combination Nipple | Aluminum | 85640400N | PTCN400N ALUM WELD END | 542404191 | Sleeve | Aluminum | 4.6378 |  | 150 | 12/15/2015 12:00:00 AM
PT Coupling | EHP500-64BK-200 | 4.5 | 4.518 | 0.25 | 0.259 | Combination Nipple | Aluminum | 85640400N | PTCN400N ALUM WELD END | 54140418 | Ferrule | Stainless Steel | 4.6378 |  | 150 | 12/15/2015 12:00:00 AM
PT Coupling | EHP500-64BK-200 | 4.5 | 4.518 | 0.25 | 0.259 | Combination Nipple | Aluminum | 85640400N | PTCN400N ALUM WELD END | 54340418 | Sleeve | Stainless Steel | 4.6378 |  | 150 | 12/15/2015 12:00:00 AM
PT Coupling | EHP500-64BK-200 | 4.5 | 4.518 | 0.25 | 0.259 | Combination Nipple | Aluminum | 85640400N | PTCN400N ALUM WELD END | 54040418 | Ferrule | Steel | 4.6378 |  | 150 | 12/15/2015 12:00:00 AM
PT Coupling | EHP500-64BK-200 | 4.5 | 4.518 | 0.25 | 0.259 | Combination Nipple | Aluminum | 85640400N | PTCN400N ALUM WELD END | 54240418 | Sleeve | Steel | 4.6378 |  | 150 | 12/15/2015 12:00:00 AM
PT Coupling | EHP500-64BK-200 | 4.5 | 4.518 | 0.25 | 0.259 | Cam and Groove | Brass | 1200340 | 40C BRASS HB | 542404191 | Sleeve | Aluminum | 4.6378 |  | 150 | 12/15/2015 12:00:00 AM
PT Coupling | EHP500-64BK-200 | 4.5 | 4.518 | 0.25 | 0.259 | Cam and Groove | Brass | 1200340 | 40C BRASS HB | 54140418 | Ferrule | Stainless Steel | 4.6378 |  | 150 | 12/15/2015 12:00:00 AM
PT Coupling | EHP500-64BK-200 | 4.5 | 4.518 | 0.25 | 0.259 | Cam and Groove | Brass | 1200340 | 40C BRASS HB | 54340418 | Sleeve | Stainless Steel | 4.6378 |  | 150 | 12/15/2015 12:00:00 AM
PT Coupling | EHP500-64BK-200 | 4.5 | 4.518 | 0.25 | 0.259 | Cam and Groove | Brass | 1200340 | 40C BRASS HB | 54040418 | Ferrule | Steel | 4.6378 |  | 150 | 12/15/2015 12:00:00 AM
PT Coupling | EHP500-64BK-200 | 4.5 | 4.518 | 0.25 | 0.259 | Cam and Groove | Brass | 1200340 | 40C BRASS HB | 54240418 | Sleeve | Steel | 4.6378 |  | 150 | 12/15/2015 12:00:00 AM
PT Coupling | EHP500-64BK-200 | 4.5 | 4.518 | 0.25 | 0.259 | Cam and Groove | Brass | 1200340L2 | 40C BRASS SLII SLB | 542404191 | Sleeve | Aluminum | 4.6378 |  | 150 | 12/15/2015 12:00:00 AM
PT Coupling | EHP500-64BK-200 | 4.5 | 4.518 | 0.25 | 0.259 | Cam and Groove | Brass | 1200340L2 | 40C BRASS SLII SLB | 54140418 | Ferrule | Stainless Steel | 4.6378 |  | 150 | 12/15/2015 12:00:00 AM
PT Coupling | EHP500-64BK-200 | 4.5 | 4.518 | 0.25 | 0.259 | Cam and Groove | Brass | 1200340L2 | 40C BRASS SLII SLB | 54340418 | Sleeve | Stainless Steel | 4.6378 |  | 150 | 12/15/2015 12:00:00 AM
PT Coupling | EHP500-64BK-200 | 4.5 | 4.518 | 0.25 | 0.259 | Cam and Groove | Brass | 1200340L2 | 40C BRASS SLII SLB | 54040418 | Ferrule | Steel | 4.6378 |  | 150 | 12/15/2015 12:00:00 AM
PT Coupling | EHP500-64BK-200 | 4.5 | 4.518 | 0.25 | 0.259 | Cam and Groove | Brass | 1200340L2 | 40C BRASS SLII SLB | 54240418 | Sleeve | Steel | 4.6378 |  | 150 | 12/15/2015 12:00:00 AM
PT Coupling | EHP500-64BK-200 | 4.5 | 4.518 | 0.25 | 0.259 | Cam and Groove | Brass | 1200340SL | 40CSL BRASS STA-LOK HB | 542404191 | Sleeve | Aluminum | 4.6378 |  | 150 | 12/15/2015 12:00:00 AM
PT Coupling | EHP500-64BK-200 | 4.5 | 4.518 | 0.25 | 0.259 | Cam and Groove | Brass | 1200340SL | 40CSL BRASS STA-LOK HB | 54140418 | Ferrule | Stainless Steel | 4.6378 |  | 150 | 12/15/2015 12:00:00 AM
PT Coupling | EHP500-64BK-200 | 4.5 | 4.518 | 0.25 | 0.259 | Cam and Groove | Brass | 1200340SL | 40CSL BRASS STA-LOK HB | 54340418 | Sleeve | Stainless Steel | 4.6378 |  | 150 | 12/15/2015 12:00:00 AM
PT Coupling | EHP500-64BK-200 | 4.5 | 4.518 | 0.25 | 0.259 | Cam and Groove | Brass | 1200340SL | 40CSL BRASS STA-LOK HB | 54040418 | Ferrule | Steel | 4.6378 |  | 150 | 12/15/2015 12:00:00 AM
PT Coupling | EHP500-64BK-200 | 4.5 | 4.518 | 0.25 | 0.259 | Cam and Groove | Brass | 1200340SL | 40CSL BRASS STA-LOK HB | 54240418 | Sleeve | Steel | 4.6378 |  | 150 | 12/15/2015 12:00:00 AM
PT Coupling | EHP500-64BK-200 | 4.5 | 4.518 | 0.25 | 0.259 | Cam and Groove | Brass | 1200540 | 40E BRASS | 542404191 | Sleeve | Aluminum | 4.6378 |  | 150 | 12/15/2015 12:00:00 AM
PT Coupling | EHP500-64BK-200 | 4.5 | 4.518 | 0.25 | 0.259 | Cam and Groove | Brass | 1200540 | 40E BRASS | 54140418 | Ferrule | Stainless Steel | 4.6378 |  | 150 | 12/15/2015 12:00:00 AM
PT Coupling | EHP500-64BK-200 | 4.5 | 4.518 | 0.25 | 0.259 | Cam and Groove | Brass | 1200540 | 40E BRASS | 54340418 | Sleeve | Stainless Steel | 4.6378 |  | 150 | 12/15/2015 12:00:00 AM
PT Coupling | EHP500-64BK-200 | 4.5 | 4.518 | 0.25 | 0.259 | Cam and Groove | Brass | 1200540 | 40E BRASS | 54040418 | Ferrule | Steel | 4.6378 |  | 150 | 12/15/2015 12:00:00 AM
PT Coupling | EHP500-64BK-200 | 4.5 | 4.518 | 0.25 | 0.259 | Cam and Groove | Brass | 1200540 | 40E BRASS | 54240418 | Sleeve | Steel | 4.6378 |  | 150 | 12/15/2015 12:00:00 AM
PT Coupling | EHP500-64BK-200 | 4.5 | 4.518 | 0.25 | 0.259 | Cam and Groove | Brass | 1290340 | 40C BRASS HBS | 542404191 | Sleeve | Aluminum | 4.6378 |  | 150 | 12/15/2015 12:00:00 AM
PT Coupling | EHP500-64BK-200 | 4.5 | 4.518 | 0.25 | 0.259 | Cam and Groove | Brass | 1290340 | 40C BRASS HBS | 54140418 | Ferrule | Stainless Steel | 4.6378 |  | 150 | 12/15/2015 12:00:00 AM
PT Coupling | EHP500-64BK-200 | 4.5 | 4.518 | 0.25 | 0.259 | Cam and Groove | Brass | 1290340 | 40C BRASS HBS | 54340418 | Sleeve | Stainless Steel | 4.6378 |  | 150 | 12/15/2015 12:00:00 AM
PT Coupling | EHP500-64BK-200 | 4.5 | 4.518 | 0.25 | 0.259 | Cam and Groove | Brass | 1290340 | 40C BRASS HBS | 54040418 | Ferrule | Steel | 4.6378 |  | 150 | 12/15/2015 12:00:00 AM
PT Coupling | EHP500-64BK-200 | 4.5 | 4.518 | 0.25 | 0.259 | Cam and Groove | Brass | 1290340 | 40C BRASS HBS | 54240418 | Sleeve | Steel | 4.6378 |  | 150 | 12/15/2015 12:00:00 AM
PT Coupling | EHP500-64BK-200 | 4.5 | 4.518 | 0.25 | 0.259 | Cam and Groove | Brass | 1290340L2 | 40C BRASS SLII SLS | 542404191 | Sleeve | Aluminum | 4.6378 |  | 150 | 12/15/2015 12:00:00 AM
PT Coupling | EHP500-64BK-200 | 4.5 | 4.518 | 0.25 | 0.259 | Cam and Groove | Brass | 1290340L2 | 40C BRASS SLII SLS | 54140418 | Ferrule | Stainless Steel | 4.6378 |  | 150 | 12/15/2015 12:00:00 AM
PT Coupling | EHP500-64BK-200 | 4.5 | 4.518 | 0.25 | 0.259 | Cam and Groove | Brass | 1290340L2 | 40C BRASS SLII SLS | 54340418 | Sleeve | Stainless Steel | 4.6378 |  | 150 | 12/15/2015 12:00:00 AM
PT Coupling | EHP500-64BK-200 | 4.5 | 4.518 | 0.25 | 0.259 | Cam and Groove | Brass | 1290340L2 | 40C BRASS SLII SLS | 54040418 | Ferrule | Steel | 4.6378 |  | 150 | 12/15/2015 12:00:00 AM
PT Coupling | EHP500-64BK-200 | 4.5 | 4.518 | 0.25 | 0.259 | Cam and Groove | Brass | 1290340L2 | 40C BRASS SLII SLS | 54240418 | Sleeve | Steel | 4.6378 |  | 150 | 12/15/2015 12:00:00 AM
PT Coupling | EHP500-64BK-200 | 4.5 | 4.518 | 0.25 | 0.259 | Combination Nipple | Brass | 82640400BR | PTCN400 BRASS | 542404191 | Sleeve | Aluminum | 4.6378 |  | 150 | 12/15/2015 12:00:00 AM
PT Coupling | EHP500-64BK-200 | 4.5 | 4.518 | 0.25 | 0.259 | Combination Nipple | Brass | 82640400BR | PTCN400 BRASS | 54140418 | Ferrule | Stainless Steel | 4.6378 |  | 150 | 12/15/2015 12:00:00 AM
PT Coupling | EHP500-64BK-200 | 4.5 | 4.518 | 0.25 | 0.259 | Combination Nipple | Brass | 82640400BR | PTCN400 BRASS | 54340418 | Sleeve | Stainless Steel | 4.6378 |  | 150 | 12/15/2015 12:00:00 AM
PT Coupling | EHP500-64BK-200 | 4.5 | 4.518 | 0.25 | 0.259 | Combination Nipple | Brass | 82640400BR | PTCN400 BRASS | 54040418 | Ferrule | Steel | 4.6378 |  | 150 | 12/15/2015 12:00:00 AM
PT Coupling | EHP500-64BK-200 | 4.5 | 4.518 | 0.25 | 0.259 | Combination Nipple | Brass | 82640400BR | PTCN400 BRASS | 54240418 | Sleeve | Steel | 4.6378 |  | 150 | 12/15/2015 12:00:00 AM
PT Coupling | EHP500-64BK-200 | 4.5 | 4.518 | 0.25 | 0.259 | Cam and Groove | Ductile Iron | 1800340 | 40C DUCTILE | 542404191 | Sleeve | Aluminum | 4.6378 |  | 150 | 12/15/2015 12:00:00 AM
PT Coupling | EHP500-64BK-200 | 4.5 | 4.518 | 0.25 | 0.259 | Cam and Groove | Ductile Iron | 1800340 | 40C DUCTILE | 54140418 | Ferrule | Stainless Steel | 4.6378 |  | 150 | 12/15/2015 12:00:00 AM
PT Coupling | EHP500-64BK-200 | 4.5 | 4.518 | 0.25 | 0.259 | Cam and Groove | Ductile Iron | 1800340 | 40C DUCTILE | 54340418 | Sleeve | Stainless Steel | 4.6378 |  | 150 | 12/15/2015 12:00:00 AM
PT Coupling | EHP500-64BK-200 | 4.5 | 4.518 | 0.25 | 0.259 | Cam and Groove | Ductile Iron | 1800340 | 40C DUCTILE | 54040418 | Ferrule | Steel | 4.6378 |  | 150 | 12/15/2015 12:00:00 AM
PT Coupling | EHP500-64BK-200 | 4.5 | 4.518 | 0.25 | 0.259 | Cam and Groove | Ductile Iron | 1800340 | 40C DUCTILE | 54240418 | Sleeve | Steel | 4.6378 |  | 150 | 12/15/2015 12:00:00 AM
PT Coupling | EHP500-64BK-200 | 4.5 | 4.518 | 0.25 | 0.259 | Cam and Groove | Ductile Iron | 1800540 | 40E DUCTILE | 542404191 | Sleeve | Aluminum | 4.6378 |  | 150 | 12/15/2015 12:00:00 AM
PT Coupling | EHP500-64BK-200 | 4.5 | 4.518 | 0.25 | 0.259 | Cam and Groove | Ductile Iron | 1800540 | 40E DUCTILE | 54140418 | Ferrule | Stainless Steel | 4.6378 |  | 150 | 12/15/2015 12:00:00 AM
PT Coupling | EHP500-64BK-200 | 4.5 | 4.518 | 0.25 | 0.259 | Cam and Groove | Ductile Iron | 1800540 | 40E DUCTILE | 54340418 | Sleeve | Stainless Steel | 4.6378 |  | 150 | 12/15/2015 12:00:00 AM
PT Coupling | EHP500-64BK-200 | 4.5 | 4.518 | 0.25 | 0.259 | Cam and Groove | Ductile Iron | 1800540 | 40E DUCTILE | 54040418 | Ferrule | Steel | 4.6378 |  | 150 | 12/15/2015 12:00:00 AM
PT Coupling | EHP500-64BK-200 | 4.5 | 4.518 | 0.25 | 0.259 | Cam and Groove | Ductile Iron | 1800540 | 40E DUCTILE | 54240418 | Sleeve | Steel | 4.6378 |  | 150 | 12/15/2015 12:00:00 AM
PT Coupling | EHP500-64BK-200 | 4.5 | 4.518 | 0.25 | 0.259 | Cam and Groove | Hastealloy | 2600340 | 40C HASTELLOY® C | 542404191 | Sleeve | Aluminum | 4.6378 |  | 150 | 12/15/2015 12:00:00 AM
PT Coupling | EHP500-64BK-200 | 4.5 | 4.518 | 0.25 | 0.259 | Cam and Groove | Hastealloy | 2600340 | 40C HASTELLOY® C | 54140418 | Ferrule | Stainless Steel | 4.6378 |  | 150 | 12/15/2015 12:00:00 AM
PT Coupling | EHP500-64BK-200 | 4.5 | 4.518 | 0.25 | 0.259 | Cam and Groove | Hastealloy | 2600340 | 40C HASTELLOY® C | 54340418 | Sleeve | Stainless Steel | 4.6378 |  | 150 | 12/15/2015 12:00:00 AM
PT Coupling | EHP500-64BK-200 | 4.5 | 4.518 | 0.25 | 0.259 | Cam and Groove | Hastealloy | 2600340 | 40C HASTELLOY® C | 54040418 | Ferrule | Steel | 4.6378 |  | 150 | 12/15/2015 12:00:00 AM
PT Coupling | EHP500-64BK-200 | 4.5 | 4.518 | 0.25 | 0.259 | Cam and Groove | Hastealloy | 2600340 | 40C HASTELLOY® C | 54240418 | Sleeve | Steel | 4.6378 |  | 150 | 12/15/2015 12:00:00 AM
PT Coupling | EHP500-64BK-200 | 4.5 | 4.518 | 0.25 | 0.259 | Cam and Groove | Hastealloy | 2600540 | 40E HASTELLOY® C | 542404191 | Sleeve | Aluminum | 4.6378 |  | 150 | 12/15/2015 12:00:00 AM
PT Coupling | EHP500-64BK-200 | 4.5 | 4.518 | 0.25 | 0.259 | Cam and Groove | Hastealloy | 2600540 | 40E HASTELLOY® C | 54140418 | Ferrule | Stainless Steel | 4.6378 |  | 150 | 12/15/2015 12:00:00 AM
PT Coupling | EHP500-64BK-200 | 4.5 | 4.518 | 0.25 | 0.259 | Cam and Groove | Hastealloy | 2600540 | 40E HASTELLOY® C | 54340418 | Sleeve | Stainless Steel | 4.6378 |  | 150 | 12/15/2015 12:00:00 AM
PT Coupling | EHP500-64BK-200 | 4.5 | 4.518 | 0.25 | 0.259 | Cam and Groove | Hastealloy | 2600540 | 40E HASTELLOY® C | 54040418 | Ferrule | Steel | 4.6378 |  | 150 | 12/15/2015 12:00:00 AM
PT Coupling | EHP500-64BK-200 | 4.5 | 4.518 | 0.25 | 0.259 | Cam and Groove | Hastealloy | 2600540 | 40E HASTELLOY® C | 54240418 | Sleeve | Steel | 4.6378 |  | 150 | 12/15/2015 12:00:00 AM
PT Coupling | EHP500-64BK-200 | 4.5 | 4.518 | 0.25 | 0.259 | Cam and Groove | Monel | 2200340 | 40C MONEL | 542404191 | Sleeve | Aluminum | 4.6378 |  | 150 | 12/15/2015 12:00:00 AM
PT Coupling | EHP500-64BK-200 | 4.5 | 4.518 | 0.25 | 0.259 | Cam and Groove | Monel | 2200340 | 40C MONEL | 54140418 | Ferrule | Stainless Steel | 4.6378 |  | 150 | 12/15/2015 12:00:00 AM
PT Coupling | EHP500-64BK-200 | 4.5 | 4.518 | 0.25 | 0.259 | Cam and Groove | Monel | 2200340 | 40C MONEL | 54340418 | Sleeve | Stainless Steel | 4.6378 |  | 150 | 12/15/2015 12:00:00 AM
PT Coupling | EHP500-64BK-200 | 4.5 | 4.518 | 0.25 | 0.259 | Cam and Groove | Monel | 2200340 | 40C MONEL | 54040418 | Ferrule | Steel | 4.6378 |  | 150 | 12/15/2015 12:00:00 AM
PT Coupling | EHP500-64BK-200 | 4.5 | 4.518 | 0.25 | 0.259 | Cam and Groove | Monel | 2200340 | 40C MONEL | 54240418 | Sleeve | Steel | 4.6378 |  | 150 | 12/15/2015 12:00:00 AM
PT Coupling | EHP500-64BK-200 | 4.5 | 4.518 | 0.25 | 0.259 | Cam and Groove | Monel | 2200540 | 40E MONEL | 542404191 | Sleeve | Aluminum | 4.6378 |  | 150 | 12/15/2015 12:00:00 AM
PT Coupling | EHP500-64BK-200 | 4.5 | 4.518 | 0.25 | 0.259 | Cam and Groove | Monel | 2200540 | 40E MONEL | 54140418 | Ferrule | Stainless Steel | 4.6378 |  | 150 | 12/15/2015 12:00:00 AM
PT Coupling | EHP500-64BK-200 | 4.5 | 4.518 | 0.25 | 0.259 | Cam and Groove | Monel | 2200540 | 40E MONEL | 54340418 | Sleeve | Stainless Steel | 4.6378 |  | 150 | 12/15/2015 12:00:00 AM
PT Coupling | EHP500-64BK-200 | 4.5 | 4.518 | 0.25 | 0.259 | Cam and Groove | Monel | 2200540 | 40E MONEL | 54040418 | Ferrule | Steel | 4.6378 |  | 150 | 12/15/2015 12:00:00 AM
PT Coupling | EHP500-64BK-200 | 4.5 | 4.518 | 0.25 | 0.259 | Cam and Groove | Monel | 2200540 | 40E MONEL | 54240418 | Sleeve | Steel | 4.6378 |  | 150 | 12/15/2015 12:00:00 AM
PT Coupling | EHP500-64BK-200 | 4.5 | 4.518 | 0.25 | 0.259 | Cam and Groove | Stainless Steel | 1400340 | 40C SS | 542404191 | Sleeve | Aluminum | 4.6378 |  | 150 | 12/15/2015 12:00:00 AM
PT Coupling | EHP500-64BK-200 | 4.5 | 4.518 | 0.25 | 0.259 | Cam and Groove | Stainless Steel | 1400340 | 40C SS | 54140418 | Ferrule | Stainless Steel | 4.6378 |  | 150 | 12/15/2015 12:00:00 AM
PT Coupling | EHP500-64BK-200 | 4.5 | 4.518 | 0.25 | 0.259 | Cam and Groove | Stainless Steel | 1400340 | 40C SS | 54340418 | Sleeve | Stainless Steel | 4.6378 |  | 150 | 12/15/2015 12:00:00 AM
PT Coupling | EHP500-64BK-200 | 4.5 | 4.518 | 0.25 | 0.259 | Cam and Groove | Stainless Steel | 1400340 | 40C SS | 54040418 | Ferrule | Steel | 4.6378 |  | 150 | 12/15/2015 12:00:00 AM
PT Coupling | EHP500-64BK-200 | 4.5 | 4.518 | 0.25 | 0.259 | Cam and Groove | Stainless Steel | 1400340 | 40C SS | 54240418 | Sleeve | Steel | 4.6378 |  | 150 | 12/15/2015 12:00:00 AM
PT Coupling | EHP500-64BK-200 | 4.5 | 4.518 | 0.25 | 0.259 | Cam and Groove | Stainless Steel | 1400340L2 | 40C SS SLII | 542404191 | Sleeve | Aluminum | 4.6378 |  | 150 | 12/15/2015 12:00:00 AM
PT Coupling | EHP500-64BK-200 | 4.5 | 4.518 | 0.25 | 0.259 | Cam and Groove | Stainless Steel | 1400340L2 | 40C SS SLII | 54140418 | Ferrule | Stainless Steel | 4.6378 |  | 150 | 12/15/2015 12:00:00 AM
PT Coupling | EHP500-64BK-200 | 4.5 | 4.518 | 0.25 | 0.259 | Cam and Groove | Stainless Steel | 1400340L2 | 40C SS SLII | 54340418 | Sleeve | Stainless Steel | 4.6378 |  | 150 | 12/15/2015 12:00:00 AM
PT Coupling | EHP500-64BK-200 | 4.5 | 4.518 | 0.25 | 0.259 | Cam and Groove | Stainless Steel | 1400340L2 | 40C SS SLII | 54040418 | Ferrule | Steel | 4.6378 |  | 150 | 12/15/2015 12:00:00 AM
PT Coupling | EHP500-64BK-200 | 4.5 | 4.518 | 0.25 | 0.259 | Cam and Groove | Stainless Steel | 1400340L2 | 40C SS SLII | 54240418 | Sleeve | Steel | 4.6378 |  | 150 | 12/15/2015 12:00:00 AM
PT Coupling | EHP500-64BK-200 | 4.5 | 4.518 | 0.25 | 0.259 | Cam and Groove | Stainless Steel | 1400540 | 40E SS | 542404191 | Sleeve | Aluminum | 4.6378 |  | 150 | 12/15/2015 12:00:00 AM
PT Coupling | EHP500-64BK-200 | 4.5 | 4.518 | 0.25 | 0.259 | Cam and Groove | Stainless Steel | 1400540 | 40E SS | 54140418 | Ferrule | Stainless Steel | 4.6378 |  | 150 | 12/15/2015 12:00:00 AM
PT Coupling | EHP500-64BK-200 | 4.5 | 4.518 | 0.25 | 0.259 | Cam and Groove | Stainless Steel | 1400540 | 40E SS | 54340418 | Sleeve | Stainless Steel | 4.6378 |  | 150 | 12/15/2015 12:00:00 AM
PT Coupling | EHP500-64BK-200 | 4.5 | 4.518 | 0.25 | 0.259 | Cam and Groove | Stainless Steel | 1400540 | 40E SS | 54040418 | Ferrule | Steel | 4.6378 |  | 150 | 12/15/2015 12:00:00 AM
PT Coupling | EHP500-64BK-200 | 4.5 | 4.518 | 0.25 | 0.259 | Cam and Groove | Stainless Steel | 1400540 | 40E SS | 54240418 | Sleeve | Steel | 4.6378 |  | 150 | 12/15/2015 12:00:00 AM
PT Coupling | EHP500-64BK-200 | 4.5 | 4.518 | 0.25 | 0.259 | Interlocking Crimp Stem | Stainless Steel | 5714002 | 40TMC50SS BODY | 542404191 | Sleeve | Aluminum | 4.6378 |  | 500 | 12/15/2015 12:00:00 AM
PT Coupling | EHP500-64BK-200 | 4.5 | 4.518 | 0.25 | 0.259 | Interlocking Crimp Stem | Stainless Steel | 5714002 | 40TMC50SS BODY | 54140418 | Ferrule | Stainless Steel | 4.6378 |  | 500 | 12/15/2015 12:00:00 AM
PT Coupling | EHP500-64BK-200 | 4.5 | 4.518 | 0.25 | 0.259 | Interlocking Crimp Stem | Stainless Steel | 5714002 | 40TMC50SS BODY | 54340418 | Sleeve | Stainless Steel | 4.6378 |  | 500 | 12/15/2015 12:00:00 AM
PT Coupling | EHP500-64BK-200 | 4.5 | 4.518 | 0.25 | 0.259 | Interlocking Crimp Stem | Stainless Steel | 5714002 | 40TMC50SS BODY | 54040418 | Ferrule | Steel | 4.6378 |  | 500 | 12/15/2015 12:00:00 AM
PT Coupling | EHP500-64BK-200 | 4.5 | 4.518 | 0.25 | 0.259 | Interlocking Crimp Stem | Stainless Steel | 5714002 | 40TMC50SS BODY | 54240418 | Sleeve | Steel | 4.6378 |  | 500 | 12/15/2015 12:00:00 AM
PT Coupling | EHP500-64BK-200 | 4.5 | 4.518 | 0.25 | 0.259 | Interlocking Crimp Stem | Stainless Steel | 5714014 | 40WC50SS BODY 304SS | 542404191 | Sleeve | Aluminum | 4.6378 |  | 500 | 12/15/2015 12:00:00 AM
PT Coupling | EHP500-64BK-200 | 4.5 | 4.518 | 0.25 | 0.259 | Interlocking Crimp Stem | Stainless Steel | 5714014 | 40WC50SS BODY 304SS | 54140418 | Ferrule | Stainless Steel | 4.6378 |  | 500 | 12/15/2015 12:00:00 AM
PT Coupling | EHP500-64BK-200 | 4.5 | 4.518 | 0.25 | 0.259 | Interlocking Crimp Stem | Stainless Steel | 5714014 | 40WC50SS BODY 304SS | 54340418 | Sleeve | Stainless Steel | 4.6378 |  | 500 | 12/15/2015 12:00:00 AM
PT Coupling | EHP500-64BK-200 | 4.5 | 4.518 | 0.25 | 0.259 | Interlocking Crimp Stem | Stainless Steel | 5714014 | 40WC50SS BODY 304SS | 54040418 | Ferrule | Steel | 4.6378 |  | 500 | 12/15/2015 12:00:00 AM
PT Coupling | EHP500-64BK-200 | 4.5 | 4.518 | 0.25 | 0.259 | Interlocking Crimp Stem | Stainless Steel | 5714014 | 40WC50SS BODY 304SS | 54240418 | Sleeve | Steel | 4.6378 |  | 500 | 12/15/2015 12:00:00 AM
PT Coupling | EHP500-64BK-200 | 4.5 | 4.518 | 0.25 | 0.259 | Interlocking Crimp Stem | Stainless Steel | 5714016 | 40VC50SS BODY | 542404191 | Sleeve | Aluminum | 4.6378 |  | 500 | 12/15/2015 12:00:00 AM
PT Coupling | EHP500-64BK-200 | 4.5 | 4.518 | 0.25 | 0.259 | Interlocking Crimp Stem | Stainless Steel | 5714016 | 40VC50SS BODY | 54140418 | Ferrule | Stainless Steel | 4.6378 |  | 500 | 12/15/2015 12:00:00 AM
PT Coupling | EHP500-64BK-200 | 4.5 | 4.518 | 0.25 | 0.259 | Interlocking Crimp Stem | Stainless Steel | 5714016 | 40VC50SS BODY | 54340418 | Sleeve | Stainless Steel | 4.6378 |  | 500 | 12/15/2015 12:00:00 AM
PT Coupling | EHP500-64BK-200 | 4.5 | 4.518 | 0.25 | 0.259 | Interlocking Crimp Stem | Stainless Steel | 5714016 | 40VC50SS BODY | 54040418 | Ferrule | Steel | 4.6378 |  | 500 | 12/15/2015 12:00:00 AM
PT Coupling | EHP500-64BK-200 | 4.5 | 4.518 | 0.25 | 0.259 | Interlocking Crimp Stem | Stainless Steel | 5714016 | 40VC50SS BODY | 54240418 | Sleeve | Steel | 4.6378 |  | 500 | 12/15/2015 12:00:00 AM
PT Coupling | EHP500-64BK-200 | 4.5 | 4.518 | 0.25 | 0.259 | Combination Nipple | Stainless Steel | 84640400 | PTCN400 316SS | 542404191 | Sleeve | Aluminum | 4.6378 |  | 150 | 12/15/2015 12:00:00 AM
PT Coupling | EHP500-64BK-200 | 4.5 | 4.518 | 0.25 | 0.259 | Combination Nipple | Stainless Steel | 84640400 | PTCN400 316SS | 54140418 | Ferrule | Stainless Steel | 4.6378 |  | 150 | 12/15/2015 12:00:00 AM
PT Coupling | EHP500-64BK-200 | 4.5 | 4.518 | 0.25 | 0.259 | Combination Nipple | Stainless Steel | 84640400 | PTCN400 316SS | 54340418 | Sleeve | Stainless Steel | 4.6378 |  | 150 | 12/15/2015 12:00:00 AM
PT Coupling | EHP500-64BK-200 | 4.5 | 4.518 | 0.25 | 0.259 | Combination Nipple | Stainless Steel | 84640400 | PTCN400 316SS | 54040418 | Ferrule | Steel | 4.6378 |  | 150 | 12/15/2015 12:00:00 AM
PT Coupling | EHP500-64BK-200 | 4.5 | 4.518 | 0.25 | 0.259 | Combination Nipple | Stainless Steel | 84640400 | PTCN400 316SS | 54240418 | Sleeve | Steel | 4.6378 |  | 150 | 12/15/2015 12:00:00 AM
PT Coupling | EHP500-64BK-200 | 4.5 | 4.518 | 0.25 | 0.259 | Combination Nipple | Stainless Steel | 84640400N | PTCN400N 316SS WELD END | 542404191 | Sleeve | Aluminum | 4.6378 |  | 150 | 12/15/2015 12:00:00 AM
PT Coupling | EHP500-64BK-200 | 4.5 | 4.518 | 0.25 | 0.259 | Combination Nipple | Stainless Steel | 84640400N | PTCN400N 316SS WELD END | 54140418 | Ferrule | Stainless Steel | 4.6378 |  | 150 | 12/15/2015 12:00:00 AM
PT Coupling | EHP500-64BK-200 | 4.5 | 4.518 | 0.25 | 0.259 | Combination Nipple | Stainless Steel | 84640400N | PTCN400N 316SS WELD END | 54340418 | Sleeve | Stainless Steel | 4.6378 |  | 150 | 12/15/2015 12:00:00 AM
PT Coupling | EHP500-64BK-200 | 4.5 | 4.518 | 0.25 | 0.259 | Combination Nipple | Stainless Steel | 84640400N | PTCN400N 316SS WELD END | 54040418 | Ferrule | Steel | 4.6378 |  | 150 | 12/15/2015 12:00:00 AM
PT Coupling | EHP500-64BK-200 | 4.5 | 4.518 | 0.25 | 0.259 | Combination Nipple | Stainless Steel | 84640400N | PTCN400N 316SS WELD END | 54240418 | Sleeve | Steel | 4.6378 |  | 150 | 12/15/2015 12:00:00 AM
PT Coupling | EHP500-64BK-200 | 4.5 | 4.518 | 0.25 | 0.259 | Cam and Groove | Steel | 2400340 | 40C CS | 542404191 | Sleeve | Aluminum | 4.6378 |  | 150 | 12/15/2015 12:00:00 AM
PT Coupling | EHP500-64BK-200 | 4.5 | 4.518 | 0.25 | 0.259 | Cam and Groove | Steel | 2400340 | 40C CS | 54140418 | Ferrule | Stainless Steel | 4.6378 |  | 150 | 12/15/2015 12:00:00 AM
PT Coupling | EHP500-64BK-200 | 4.5 | 4.518 | 0.25 | 0.259 | Cam and Groove | Steel | 2400340 | 40C CS | 54340418 | Sleeve | Stainless Steel | 4.6378 |  | 150 | 12/15/2015 12:00:00 AM
PT Coupling | EHP500-64BK-200 | 4.5 | 4.518 | 0.25 | 0.259 | Cam and Groove | Steel | 2400340 | 40C CS | 54040418 | Ferrule | Steel | 4.6378 |  | 150 | 12/15/2015 12:00:00 AM
PT Coupling | EHP500-64BK-200 | 4.5 | 4.518 | 0.25 | 0.259 | Cam and Groove | Steel | 2400340 | 40C CS | 54240418 | Sleeve | Steel | 4.6378 |  | 150 | 12/15/2015 12:00:00 AM
PT Coupling | EHP500-64BK-200 | 4.5 | 4.518 | 0.25 | 0.259 | Cam and Groove | Steel | 2400540 | 40E CS | 542404191 | Sleeve | Aluminum | 4.6378 |  | 150 | 12/15/2015 12:00:00 AM
PT Coupling | EHP500-64BK-200 | 4.5 | 4.518 | 0.25 | 0.259 | Cam and Groove | Steel | 2400540 | 40E CS | 54140418 | Ferrule | Stainless Steel | 4.6378 |  | 150 | 12/15/2015 12:00:00 AM
PT Coupling | EHP500-64BK-200 | 4.5 | 4.518 | 0.25 | 0.259 | Cam and Groove | Steel | 2400540 | 40E CS | 54340418 | Sleeve | Stainless Steel | 4.6378 |  | 150 | 12/15/2015 12:00:00 AM
PT Coupling | EHP500-64BK-200 | 4.5 | 4.518 | 0.25 | 0.259 | Cam and Groove | Steel | 2400540 | 40E CS | 54040418 | Ferrule | Steel | 4.6378 |  | 150 | 12/15/2015 12:00:00 AM
PT Coupling | EHP500-64BK-200 | 4.5 | 4.518 | 0.25 | 0.259 | Cam and Groove | Steel | 2400540 | 40E CS | 54240418 | Sleeve | Steel | 4.6378 |  | 150 | 12/15/2015 12:00:00 AM
PT Coupling | EHP500-64BK-200 | 4.5 | 4.518 | 0.25 | 0.259 | Interlocking Crimp Stem | Steel | 5704002 | 40TMC50CS BODY | 542404191 | Sleeve | Aluminum | 4.6378 |  | 500 | 12/15/2015 12:00:00 AM
PT Coupling | EHP500-64BK-200 | 4.5 | 4.518 | 0.25 | 0.259 | Interlocking Crimp Stem | Steel | 5704002 | 40TMC50CS BODY | 54140418 | Ferrule | Stainless Steel | 4.6378 |  | 500 | 12/15/2015 12:00:00 AM
PT Coupling | EHP500-64BK-200 | 4.5 | 4.518 | 0.25 | 0.259 | Interlocking Crimp Stem | Steel | 5704002 | 40TMC50CS BODY | 54340418 | Sleeve | Stainless Steel | 4.6378 |  | 500 | 12/15/2015 12:00:00 AM
PT Coupling | EHP500-64BK-200 | 4.5 | 4.518 | 0.25 | 0.259 | Interlocking Crimp Stem | Steel | 5704002 | 40TMC50CS BODY | 54040418 | Ferrule | Steel | 4.6378 |  | 500 | 12/15/2015 12:00:00 AM
PT Coupling | EHP500-64BK-200 | 4.5 | 4.518 | 0.25 | 0.259 | Interlocking Crimp Stem | Steel | 5704002 | 40TMC50CS BODY | 54240418 | Sleeve | Steel | 4.6378 |  | 500 | 12/15/2015 12:00:00 AM
PT Coupling | EHP500-64BK-200 | 4.5 | 4.518 | 0.25 | 0.259 | Interlocking Crimp Stem | Steel | 5704014 | 40WC50CS BODY | 542404191 | Sleeve | Aluminum | 4.6378 |  | 500 | 12/15/2015 12:00:00 AM
PT Coupling | EHP500-64BK-200 | 4.5 | 4.518 | 0.25 | 0.259 | Interlocking Crimp Stem | Steel | 5704014 | 40WC50CS BODY | 54140418 | Ferrule | Stainless Steel | 4.6378 |  | 500 | 12/15/2015 12:00:00 AM
PT Coupling | EHP500-64BK-200 | 4.5 | 4.518 | 0.25 | 0.259 | Interlocking Crimp Stem | Steel | 5704014 | 40WC50CS BODY | 54340418 | Sleeve | Stainless Steel | 4.6378 |  | 500 | 12/15/2015 12:00:00 AM
PT Coupling | EHP500-64BK-200 | 4.5 | 4.518 | 0.25 | 0.259 | Interlocking Crimp Stem | Steel | 5704014 | 40WC50CS BODY | 54040418 | Ferrule | Steel | 4.6378 |  | 500 | 12/15/2015 12:00:00 AM
PT Coupling | EHP500-64BK-200 | 4.5 | 4.518 | 0.25 | 0.259 | Interlocking Crimp Stem | Steel | 5704014 | 40WC50CS BODY | 54240418 | Sleeve | Steel | 4.6378 |  | 500 | 12/15/2015 12:00:00 AM
PT Coupling | EHP500-64BK-200 | 4.5 | 4.518 | 0.25 | 0.259 | Interlocking Crimp Stem | Steel | 5704016 | 40VC50CS BODY | 542404191 | Sleeve | Aluminum | 4.6378 |  | 500 | 12/15/2015 12:00:00 AM
PT Coupling | EHP500-64BK-200 | 4.5 | 4.518 | 0.25 | 0.259 | Interlocking Crimp Stem | Steel | 5704016 | 40VC50CS BODY | 54140418 | Ferrule | Stainless Steel | 4.6378 |  | 500 | 12/15/2015 12:00:00 AM
PT Coupling | EHP500-64BK-200 | 4.5 | 4.518 | 0.25 | 0.259 | Interlocking Crimp Stem | Steel | 5704016 | 40VC50CS BODY | 54340418 | Sleeve | Stainless Steel | 4.6378 |  | 500 | 12/15/2015 12:00:00 AM
PT Coupling | EHP500-64BK-200 | 4.5 | 4.518 | 0.25 | 0.259 | Interlocking Crimp Stem | Steel | 5704016 | 40VC50CS BODY | 54040418 | Ferrule | Steel | 4.6378 |  | 500 | 12/15/2015 12:00:00 AM
PT Coupling | EHP500-64BK-200 | 4.5 | 4.518 | 0.25 | 0.259 | Interlocking Crimp Stem | Steel | 5704016 | 40VC50CS BODY | 54240418 | Sleeve | Steel | 4.6378 |  | 500 | 12/15/2015 12:00:00 AM
Dixon | EHP500-64BK-200 | 4.508 | 4.522 | 0.254 | 0.261 | Cam and Groove | Aluminum | 400-C-AL | Dixon Coupler x Hose Shank | CF400-6CS | Ferrule | Steel | 4.584 |  | 150 | 12/14/2015 12:00:00 AM
Dixon | EHP500-64BK-200 | 4.508 | 4.522 | 0.254 | 0.261 | Cam and Groove | Aluminum | 400-E-AL | Dixon Adapter x Hose Shank | CF400-6CS | Ferrule | Steel | 4.584 |  | 150 | 12/14/2015 12:00:00 AM
PT Coupling | EHP500-64BK-200 | 4.52 | 4.538 | 0.26 | 0.269 | Cam and Groove | Aluminum | 1000340 | 40C ALUM HBS | 54140420 | Ferrule | Stainless Steel | 4.6534 |  | 150 | 12/15/2015 12:00:00 AM
PT Coupling | EHP500-64BK-200 | 4.52 | 4.538 | 0.26 | 0.269 | Cam and Groove | Aluminum | 1000340 | 40C ALUM HBS | 54340420 | Sleeve | Stainless Steel | 4.6534 |  | 150 | 12/15/2015 12:00:00 AM
PT Coupling | EHP500-64BK-200 | 4.52 | 4.538 | 0.26 | 0.269 | Cam and Groove | Aluminum | 1000340 | 40C ALUM HBS | 54040420 | Sleeve | Steel | 4.6534 |  | 150 | 12/15/2015 12:00:00 AM
PT Coupling | EHP500-64BK-200 | 4.52 | 4.538 | 0.26 | 0.269 | Cam and Groove | Aluminum | 1000340L2 | 40C ALUM SLII SLS | 54140420 | Ferrule | Stainless Steel | 4.6534 |  | 150 | 12/15/2015 12:00:00 AM
PT Coupling | EHP500-64BK-200 | 4.52 | 4.538 | 0.26 | 0.269 | Cam and Groove | Aluminum | 1000340L2 | 40C ALUM SLII SLS | 54340420 | Sleeve | Stainless Steel | 4.6534 |  | 150 | 12/15/2015 12:00:00 AM
PT Coupling | EHP500-64BK-200 | 4.52 | 4.538 | 0.26 | 0.269 | Cam and Groove | Aluminum | 1000340L2 | 40C ALUM SLII SLS | 54040420 | Sleeve | Steel | 4.6534 |  | 150 | 12/15/2015 12:00:00 AM
PT Coupling | EHP500-64BK-200 | 4.52 | 4.538 | 0.26 | 0.269 | Cam and Groove | Aluminum | 1000540 | 40E ALUM | 54140420 | Ferrule | Stainless Steel | 4.6534 |  | 150 | 12/15/2015 12:00:00 AM
PT Coupling | EHP500-64BK-200 | 4.52 | 4.538 | 0.26 | 0.269 | Cam and Groove | Aluminum | 1000540 | 40E ALUM | 54340420 | Sleeve | Stainless Steel | 4.6534 |  | 150 | 12/15/2015 12:00:00 AM
PT Coupling | EHP500-64BK-200 | 4.52 | 4.538 | 0.26 | 0.269 | Cam and Groove | Aluminum | 1000540 | 40E ALUM | 54040420 | Sleeve | Steel | 4.6534 |  | 150 | 12/15/2015 12:00:00 AM
PT Coupling | EHP500-64BK-200 | 4.52 | 4.538 | 0.26 | 0.269 | Cam and Groove | Aluminum | 1070340 | 40C ALUM HB | 54140420 | Ferrule | Stainless Steel | 4.6534 |  | 150 | 12/15/2015 12:00:00 AM
PT Coupling | EHP500-64BK-200 | 4.52 | 4.538 | 0.26 | 0.269 | Cam and Groove | Aluminum | 1070340 | 40C ALUM HB | 54340420 | Sleeve | Stainless Steel | 4.6534 |  | 150 | 12/15/2015 12:00:00 AM
PT Coupling | EHP500-64BK-200 | 4.52 | 4.538 | 0.26 | 0.269 | Cam and Groove | Aluminum | 1070340 | 40C ALUM HB | 54040420 | Sleeve | Steel | 4.6534 |  | 150 | 12/15/2015 12:00:00 AM
PT Coupling | EHP500-64BK-200 | 4.52 | 4.538 | 0.26 | 0.269 | Cam and Groove | Aluminum | 1070340L2 | 40C ALUM SLII SLB | 54140420 | Ferrule | Stainless Steel | 4.6534 |  | 150 | 12/15/2015 12:00:00 AM
PT Coupling | EHP500-64BK-200 | 4.52 | 4.538 | 0.26 | 0.269 | Cam and Groove | Aluminum | 1070340L2 | 40C ALUM SLII SLB | 54340420 | Sleeve | Stainless Steel | 4.6534 |  | 150 | 12/15/2015 12:00:00 AM
PT Coupling | EHP500-64BK-200 | 4.52 | 4.538 | 0.26 | 0.269 | Cam and Groove | Aluminum | 1070340L2 | 40C ALUM SLII SLB | 54040420 | Sleeve | Steel | 4.6534 |  | 150 | 12/15/2015 12:00:00 AM
PT Coupling | EHP500-64BK-200 | 4.52 | 4.538 | 0.26 | 0.269 | Cam and Groove | Aluminum | 2000340 | 40C HCALUM | 54140420 | Ferrule | Stainless Steel | 4.6534 |  | 150 | 12/15/2015 12:00:00 AM
PT Coupling | EHP500-64BK-200 | 4.52 | 4.538 | 0.26 | 0.269 | Cam and Groove | Aluminum | 2000340 | 40C HCALUM | 54340420 | Sleeve | Stainless Steel | 4.6534 |  | 150 | 12/15/2015 12:00:00 AM
PT Coupling | EHP500-64BK-200 | 4.52 | 4.538 | 0.26 | 0.269 | Cam and Groove | Aluminum | 2000340 | 40C HCALUM | 54040420 | Sleeve | Steel | 4.6534 |  | 150 | 12/15/2015 12:00:00 AM
PT Coupling | EHP500-64BK-200 | 4.52 | 4.538 | 0.26 | 0.269 | Cam and Groove | Aluminum | 2000540 | 40E HCALUM | 54140420 | Ferrule | Stainless Steel | 4.6534 |  | 150 | 12/15/2015 12:00:00 AM
PT Coupling | EHP500-64BK-200 | 4.52 | 4.538 | 0.26 | 0.269 | Cam and Groove | Aluminum | 2000540 | 40E HCALUM | 54340420 | Sleeve | Stainless Steel | 4.6534 |  | 150 | 12/15/2015 12:00:00 AM
PT Coupling | EHP500-64BK-200 | 4.52 | 4.538 | 0.26 | 0.269 | Cam and Groove | Aluminum | 2000540 | 40E HCALUM | 54040420 | Sleeve | Steel | 4.6534 |  | 150 | 12/15/2015 12:00:00 AM
PT Coupling | EHP500-64BK-200 | 4.52 | 4.538 | 0.26 | 0.269 | Interlocking Crimp Stem | Aluminum | 5744002 | 40TMC50AL BODY | 54140420 | Ferrule | Stainless Steel | 4.6534 |  | 500 | 12/15/2015 12:00:00 AM
PT Coupling | EHP500-64BK-200 | 4.52 | 4.538 | 0.26 | 0.269 | Interlocking Crimp Stem | Aluminum | 5744002 | 40TMC50AL BODY | 54340420 | Sleeve | Stainless Steel | 4.6534 |  | 500 | 12/15/2015 12:00:00 AM
PT Coupling | EHP500-64BK-200 | 4.52 | 4.538 | 0.26 | 0.269 | Interlocking Crimp Stem | Aluminum | 5744002 | 40TMC50AL BODY | 54040420 | Sleeve | Steel | 4.6534 |  | 500 | 12/15/2015 12:00:00 AM
PT Coupling | EHP500-64BK-200 | 4.52 | 4.538 | 0.26 | 0.269 | Interlocking Crimp Stem | Aluminum | 5744014 | 40WC50AL | 54140420 | Ferrule | Stainless Steel | 4.6534 |  | 500 | 12/15/2015 12:00:00 AM
PT Coupling | EHP500-64BK-200 | 4.52 | 4.538 | 0.26 | 0.269 | Interlocking Crimp Stem | Aluminum | 5744014 | 40WC50AL | 54340420 | Sleeve | Stainless Steel | 4.6534 |  | 500 | 12/15/2015 12:00:00 AM
PT Coupling | EHP500-64BK-200 | 4.52 | 4.538 | 0.26 | 0.269 | Interlocking Crimp Stem | Aluminum | 5744014 | 40WC50AL | 54040420 | Sleeve | Steel | 4.6534 |  | 500 | 12/15/2015 12:00:00 AM
PT Coupling | EHP500-64BK-200 | 4.52 | 4.538 | 0.26 | 0.269 | Combination Nipple | Aluminum | 85640400 | PTCN400 ALUMINUM | 54140420 | Ferrule | Stainless Steel | 4.6534 |  | 150 | 12/15/2015 12:00:00 AM
PT Coupling | EHP500-64BK-200 | 4.52 | 4.538 | 0.26 | 0.269 | Combination Nipple | Aluminum | 85640400 | PTCN400 ALUMINUM | 54340420 | Sleeve | Stainless Steel | 4.6534 |  | 150 | 12/15/2015 12:00:00 AM
PT Coupling | EHP500-64BK-200 | 4.52 | 4.538 | 0.26 | 0.269 | Combination Nipple | Aluminum | 85640400 | PTCN400 ALUMINUM | 54040420 | Sleeve | Steel | 4.6534 |  | 150 | 12/15/2015 12:00:00 AM
PT Coupling | EHP500-64BK-200 | 4.52 | 4.538 | 0.26 | 0.269 | Combination Nipple | Aluminum | 85640400N | PTCN400N ALUM WELD END | 54140420 | Ferrule | Stainless Steel | 4.6534 |  | 150 | 12/15/2015 12:00:00 AM
PT Coupling | EHP500-64BK-200 | 4.52 | 4.538 | 0.26 | 0.269 | Combination Nipple | Aluminum | 85640400N | PTCN400N ALUM WELD END | 54340420 | Sleeve | Stainless Steel | 4.6534 |  | 150 | 12/15/2015 12:00:00 AM
PT Coupling | EHP500-64BK-200 | 4.52 | 4.538 | 0.26 | 0.269 | Combination Nipple | Aluminum | 85640400N | PTCN400N ALUM WELD END | 54040420 | Sleeve | Steel | 4.6534 |  | 150 | 12/15/2015 12:00:00 AM
PT Coupling | EHP500-64BK-200 | 4.52 | 4.538 | 0.26 | 0.269 | Cam and Groove | Brass | 1200340 | 40C BRASS HB | 54140420 | Ferrule | Stainless Steel | 4.6534 |  | 150 | 12/15/2015 12:00:00 AM
PT Coupling | EHP500-64BK-200 | 4.52 | 4.538 | 0.26 | 0.269 | Cam and Groove | Brass | 1200340 | 40C BRASS HB | 54340420 | Sleeve | Stainless Steel | 4.6534 |  | 150 | 12/15/2015 12:00:00 AM
PT Coupling | EHP500-64BK-200 | 4.52 | 4.538 | 0.26 | 0.269 | Cam and Groove | Brass | 1200340 | 40C BRASS HB | 54040420 | Sleeve | Steel | 4.6534 |  | 150 | 12/15/2015 12:00:00 AM
PT Coupling | EHP500-64BK-200 | 4.52 | 4.538 | 0.26 | 0.269 | Cam and Groove | Brass | 1200340L2 | 40C BRASS SLII SLB | 54140420 | Ferrule | Stainless Steel | 4.6534 |  | 150 | 12/15/2015 12:00:00 AM
PT Coupling | EHP500-64BK-200 | 4.52 | 4.538 | 0.26 | 0.269 | Cam and Groove | Brass | 1200340L2 | 40C BRASS SLII SLB | 54340420 | Sleeve | Stainless Steel | 4.6534 |  | 150 | 12/15/2015 12:00:00 AM
PT Coupling | EHP500-64BK-200 | 4.52 | 4.538 | 0.26 | 0.269 | Cam and Groove | Brass | 1200340L2 | 40C BRASS SLII SLB | 54040420 | Sleeve | Steel | 4.6534 |  | 150 | 12/15/2015 12:00:00 AM
PT Coupling | EHP500-64BK-200 | 4.52 | 4.538 | 0.26 | 0.269 | Cam and Groove | Brass | 1200340SL | 40CSL BRASS STA-LOK HB | 54140420 | Ferrule | Stainless Steel | 4.6534 |  | 150 | 12/15/2015 12:00:00 AM
PT Coupling | EHP500-64BK-200 | 4.52 | 4.538 | 0.26 | 0.269 | Cam and Groove | Brass | 1200340SL | 40CSL BRASS STA-LOK HB | 54340420 | Sleeve | Stainless Steel | 4.6534 |  | 150 | 12/15/2015 12:00:00 AM
PT Coupling | EHP500-64BK-200 | 4.52 | 4.538 | 0.26 | 0.269 | Cam and Groove | Brass | 1200340SL | 40CSL BRASS STA-LOK HB | 54040420 | Sleeve | Steel | 4.6534 |  | 150 | 12/15/2015 12:00:00 AM
PT Coupling | EHP500-64BK-200 | 4.52 | 4.538 | 0.26 | 0.269 | Cam and Groove | Brass | 1200540 | 40E BRASS | 54140420 | Ferrule | Stainless Steel | 4.6534 |  | 150 | 12/15/2015 12:00:00 AM
PT Coupling | EHP500-64BK-200 | 4.52 | 4.538 | 0.26 | 0.269 | Cam and Groove | Brass | 1200540 | 40E BRASS | 54340420 | Sleeve | Stainless Steel | 4.6534 |  | 150 | 12/15/2015 12:00:00 AM
PT Coupling | EHP500-64BK-200 | 4.52 | 4.538 | 0.26 | 0.269 | Cam and Groove | Brass | 1200540 | 40E BRASS | 54040420 | Sleeve | Steel | 4.6534 |  | 150 | 12/15/2015 12:00:00 AM
PT Coupling | EHP500-64BK-200 | 4.52 | 4.538 | 0.26 | 0.269 | Cam and Groove | Brass | 1290340 | 40C BRASS HBS | 54140420 | Ferrule | Stainless Steel | 4.6534 |  | 150 | 12/15/2015 12:00:00 AM
PT Coupling | EHP500-64BK-200 | 4.52 | 4.538 | 0.26 | 0.269 | Cam and Groove | Brass | 1290340 | 40C BRASS HBS | 54340420 | Sleeve | Stainless Steel | 4.6534 |  | 150 | 12/15/2015 12:00:00 AM
PT Coupling | EHP500-64BK-200 | 4.52 | 4.538 | 0.26 | 0.269 | Cam and Groove | Brass | 1290340 | 40C BRASS HBS | 54040420 | Sleeve | Steel | 4.6534 |  | 150 | 12/15/2015 12:00:00 AM
PT Coupling | EHP500-64BK-200 | 4.52 | 4.538 | 0.26 | 0.269 | Cam and Groove | Brass | 1290340L2 | 40C BRASS SLII SLS | 54140420 | Ferrule | Stainless Steel | 4.6534 |  | 150 | 12/15/2015 12:00:00 AM
PT Coupling | EHP500-64BK-200 | 4.52 | 4.538 | 0.26 | 0.269 | Cam and Groove | Brass | 1290340L2 | 40C BRASS SLII SLS | 54340420 | Sleeve | Stainless Steel | 4.6534 |  | 150 | 12/15/2015 12:00:00 AM
PT Coupling | EHP500-64BK-200 | 4.52 | 4.538 | 0.26 | 0.269 | Cam and Groove | Brass | 1290340L2 | 40C BRASS SLII SLS | 54040420 | Sleeve | Steel | 4.6534 |  | 150 | 12/15/2015 12:00:00 AM
PT Coupling | EHP500-64BK-200 | 4.52 | 4.538 | 0.26 | 0.269 | Combination Nipple | Brass | 82640400BR | PTCN400 BRASS | 54140420 | Ferrule | Stainless Steel | 4.6534 |  | 150 | 12/15/2015 12:00:00 AM
PT Coupling | EHP500-64BK-200 | 4.52 | 4.538 | 0.26 | 0.269 | Combination Nipple | Brass | 82640400BR | PTCN400 BRASS | 54340420 | Sleeve | Stainless Steel | 4.6534 |  | 150 | 12/15/2015 12:00:00 AM
PT Coupling | EHP500-64BK-200 | 4.52 | 4.538 | 0.26 | 0.269 | Combination Nipple | Brass | 82640400BR | PTCN400 BRASS | 54040420 | Sleeve | Steel | 4.6534 |  | 150 | 12/15/2015 12:00:00 AM
PT Coupling | EHP500-64BK-200 | 4.52 | 4.538 | 0.26 | 0.269 | Cam and Groove | Ductile Iron | 1800340 | 40C DUCTILE | 54140420 | Ferrule | Stainless Steel | 4.6534 |  | 150 | 12/15/2015 12:00:00 AM
PT Coupling | EHP500-64BK-200 | 4.52 | 4.538 | 0.26 | 0.269 | Cam and Groove | Ductile Iron | 1800340 | 40C DUCTILE | 54340420 | Sleeve | Stainless Steel | 4.6534 |  | 150 | 12/15/2015 12:00:00 AM
PT Coupling | EHP500-64BK-200 | 4.52 | 4.538 | 0.26 | 0.269 | Cam and Groove | Ductile Iron | 1800340 | 40C DUCTILE | 54040420 | Sleeve | Steel | 4.6534 |  | 150 | 12/15/2015 12:00:00 AM
PT Coupling | EHP500-64BK-200 | 4.52 | 4.538 | 0.26 | 0.269 | Cam and Groove | Ductile Iron | 1800540 | 40E DUCTILE | 54140420 | Ferrule | Stainless Steel | 4.6534 |  | 150 | 12/15/2015 12:00:00 AM
PT Coupling | EHP500-64BK-200 | 4.52 | 4.538 | 0.26 | 0.269 | Cam and Groove | Ductile Iron | 1800540 | 40E DUCTILE | 54340420 | Sleeve | Stainless Steel | 4.6534 |  | 150 | 12/15/2015 12:00:00 AM
PT Coupling | EHP500-64BK-200 | 4.52 | 4.538 | 0.26 | 0.269 | Cam and Groove | Ductile Iron | 1800540 | 40E DUCTILE | 54040420 | Sleeve | Steel | 4.6534 |  | 150 | 12/15/2015 12:00:00 AM
PT Coupling | EHP500-64BK-200 | 4.52 | 4.538 | 0.26 | 0.269 | Cam and Groove | Hastealloy | 2600340 | 40C HASTELLOY® C | 54140420 | Ferrule | Stainless Steel | 4.6534 |  | 150 | 12/15/2015 12:00:00 AM
PT Coupling | EHP500-64BK-200 | 4.52 | 4.538 | 0.26 | 0.269 | Cam and Groove | Hastealloy | 2600340 | 40C HASTELLOY® C | 54340420 | Sleeve | Stainless Steel | 4.6534 |  | 150 | 12/15/2015 12:00:00 AM
PT Coupling | EHP500-64BK-200 | 4.52 | 4.538 | 0.26 | 0.269 | Cam and Groove | Hastealloy | 2600340 | 40C HASTELLOY® C | 54040420 | Sleeve | Steel | 4.6534 |  | 150 | 12/15/2015 12:00:00 AM
PT Coupling | EHP500-64BK-200 | 4.52 | 4.538 | 0.26 | 0.269 | Cam and Groove | Hastealloy | 2600540 | 40E HASTELLOY® C | 54140420 | Ferrule | Stainless Steel | 4.6534 |  | 150 | 12/15/2015 12:00:00 AM
PT Coupling | EHP500-64BK-200 | 4.52 | 4.538 | 0.26 | 0.269 | Cam and Groove | Hastealloy | 2600540 | 40E HASTELLOY® C | 54340420 | Sleeve | Stainless Steel | 4.6534 |  | 150 | 12/15/2015 12:00:00 AM
PT Coupling | EHP500-64BK-200 | 4.52 | 4.538 | 0.26 | 0.269 | Cam and Groove | Hastealloy | 2600540 | 40E HASTELLOY® C | 54040420 | Sleeve | Steel | 4.6534 |  | 150 | 12/15/2015 12:00:00 AM
PT Coupling | EHP500-64BK-200 | 4.52 | 4.538 | 0.26 | 0.269 | Cam and Groove | Monel | 2200340 | 40C MONEL | 54140420 | Ferrule | Stainless Steel | 4.6534 |  | 150 | 12/15/2015 12:00:00 AM
PT Coupling | EHP500-64BK-200 | 4.52 | 4.538 | 0.26 | 0.269 | Cam and Groove | Monel | 2200340 | 40C MONEL | 54340420 | Sleeve | Stainless Steel | 4.6534 |  | 150 | 12/15/2015 12:00:00 AM
PT Coupling | EHP500-64BK-200 | 4.52 | 4.538 | 0.26 | 0.269 | Cam and Groove | Monel | 2200340 | 40C MONEL | 54040420 | Sleeve | Steel | 4.6534 |  | 150 | 12/15/2015 12:00:00 AM
PT Coupling | EHP500-64BK-200 | 4.52 | 4.538 | 0.26 | 0.269 | Cam and Groove | Monel | 2200540 | 40E MONEL | 54140420 | Ferrule | Stainless Steel | 4.6534 |  | 150 | 12/15/2015 12:00:00 AM
PT Coupling | EHP500-64BK-200 | 4.52 | 4.538 | 0.26 | 0.269 | Cam and Groove | Monel | 2200540 | 40E MONEL | 54340420 | Sleeve | Stainless Steel | 4.6534 |  | 150 | 12/15/2015 12:00:00 AM
PT Coupling | EHP500-64BK-200 | 4.52 | 4.538 | 0.26 | 0.269 | Cam and Groove | Monel | 2200540 | 40E MONEL | 54040420 | Sleeve | Steel | 4.6534 |  | 150 | 12/15/2015 12:00:00 AM
PT Coupling | EHP500-64BK-200 | 4.52 | 4.538 | 0.26 | 0.269 | Cam and Groove | Stainless Steel | 1400340 | 40C SS | 54140420 | Ferrule | Stainless Steel | 4.6534 |  | 150 | 12/15/2015 12:00:00 AM
PT Coupling | EHP500-64BK-200 | 4.52 | 4.538 | 0.26 | 0.269 | Cam and Groove | Stainless Steel | 1400340 | 40C SS | 54340420 | Sleeve | Stainless Steel | 4.6534 |  | 150 | 12/15/2015 12:00:00 AM
PT Coupling | EHP500-64BK-200 | 4.52 | 4.538 | 0.26 | 0.269 | Cam and Groove | Stainless Steel | 1400340 | 40C SS | 54040420 | Sleeve | Steel | 4.6534 |  | 150 | 12/15/2015 12:00:00 AM
PT Coupling | EHP500-64BK-200 | 4.52 | 4.538 | 0.26 | 0.269 | Cam and Groove | Stainless Steel | 1400340L2 | 40C SS SLII | 54140420 | Ferrule | Stainless Steel | 4.6534 |  | 150 | 12/15/2015 12:00:00 AM
PT Coupling | EHP500-64BK-200 | 4.52 | 4.538 | 0.26 | 0.269 | Cam and Groove | Stainless Steel | 1400340L2 | 40C SS SLII | 54340420 | Sleeve | Stainless Steel | 4.6534 |  | 150 | 12/15/2015 12:00:00 AM
PT Coupling | EHP500-64BK-200 | 4.52 | 4.538 | 0.26 | 0.269 | Cam and Groove | Stainless Steel | 1400340L2 | 40C SS SLII | 54040420 | Sleeve | Steel | 4.6534 |  | 150 | 12/15/2015 12:00:00 AM
PT Coupling | EHP500-64BK-200 | 4.52 | 4.538 | 0.26 | 0.269 | Cam and Groove | Stainless Steel | 1400540 | 40E SS | 54140420 | Ferrule | Stainless Steel | 4.6534 |  | 150 | 12/15/2015 12:00:00 AM
PT Coupling | EHP500-64BK-200 | 4.52 | 4.538 | 0.26 | 0.269 | Cam and Groove | Stainless Steel | 1400540 | 40E SS | 54340420 | Sleeve | Stainless Steel | 4.6534 |  | 150 | 12/15/2015 12:00:00 AM
PT Coupling | EHP500-64BK-200 | 4.52 | 4.538 | 0.26 | 0.269 | Cam and Groove | Stainless Steel | 1400540 | 40E SS | 54040420 | Sleeve | Steel | 4.6534 |  | 150 | 12/15/2015 12:00:00 AM
PT Coupling | EHP500-64BK-200 | 4.52 | 4.538 | 0.26 | 0.269 | Interlocking Crimp Stem | Stainless Steel | 5714002 | 40TMC50SS BODY | 54140420 | Ferrule | Stainless Steel | 4.6534 |  | 500 | 12/15/2015 12:00:00 AM
PT Coupling | EHP500-64BK-200 | 4.52 | 4.538 | 0.26 | 0.269 | Interlocking Crimp Stem | Stainless Steel | 5714002 | 40TMC50SS BODY | 54340420 | Sleeve | Stainless Steel | 4.6534 |  | 500 | 12/15/2015 12:00:00 AM
PT Coupling | EHP500-64BK-200 | 4.52 | 4.538 | 0.26 | 0.269 | Interlocking Crimp Stem | Stainless Steel | 5714002 | 40TMC50SS BODY | 54040420 | Sleeve | Steel | 4.6534 |  | 500 | 12/15/2015 12:00:00 AM
PT Coupling | EHP500-64BK-200 | 4.52 | 4.538 | 0.26 | 0.269 | Interlocking Crimp Stem | Stainless Steel | 5714014 | 40WC50SS BODY 304SS | 54140420 | Ferrule | Stainless Steel | 4.6534 |  | 500 | 12/15/2015 12:00:00 AM
PT Coupling | EHP500-64BK-200 | 4.52 | 4.538 | 0.26 | 0.269 | Interlocking Crimp Stem | Stainless Steel | 5714014 | 40WC50SS BODY 304SS | 54340420 | Sleeve | Stainless Steel | 4.6534 |  | 500 | 12/15/2015 12:00:00 AM
PT Coupling | EHP500-64BK-200 | 4.52 | 4.538 | 0.26 | 0.269 | Interlocking Crimp Stem | Stainless Steel | 5714014 | 40WC50SS BODY 304SS | 54040420 | Sleeve | Steel | 4.6534 |  | 500 | 12/15/2015 12:00:00 AM
PT Coupling | EHP500-64BK-200 | 4.52 | 4.538 | 0.26 | 0.269 | Interlocking Crimp Stem | Stainless Steel | 5714016 | 40VC50SS BODY | 54140420 | Ferrule | Stainless Steel | 4.6534 |  | 500 | 12/15/2015 12:00:00 AM
PT Coupling | EHP500-64BK-200 | 4.52 | 4.538 | 0.26 | 0.269 | Interlocking Crimp Stem | Stainless Steel | 5714016 | 40VC50SS BODY | 54340420 | Sleeve | Stainless Steel | 4.6534 |  | 500 | 12/15/2015 12:00:00 AM
PT Coupling | EHP500-64BK-200 | 4.52 | 4.538 | 0.26 | 0.269 | Interlocking Crimp Stem | Stainless Steel | 5714016 | 40VC50SS BODY | 54040420 | Sleeve | Steel | 4.6534 |  | 500 | 12/15/2015 12:00:00 AM
PT Coupling | EHP500-64BK-200 | 4.52 | 4.538 | 0.26 | 0.269 | Combination Nipple | Stainless Steel | 84640400 | PTCN400 316SS | 54140420 | Ferrule | Stainless Steel | 4.6534 |  | 150 | 12/15/2015 12:00:00 AM
PT Coupling | EHP500-64BK-200 | 4.52 | 4.538 | 0.26 | 0.269 | Combination Nipple | Stainless Steel | 84640400 | PTCN400 316SS | 54340420 | Sleeve | Stainless Steel | 4.6534 |  | 150 | 12/15/2015 12:00:00 AM
PT Coupling | EHP500-64BK-200 | 4.52 | 4.538 | 0.26 | 0.269 | Combination Nipple | Stainless Steel | 84640400 | PTCN400 316SS | 54040420 | Sleeve | Steel | 4.6534 |  | 150 | 12/15/2015 12:00:00 AM
PT Coupling | EHP500-64BK-200 | 4.52 | 4.538 | 0.26 | 0.269 | Combination Nipple | Stainless Steel | 84640400N | PTCN400N 316SS WELD END | 54140420 | Ferrule | Stainless Steel | 4.6534 |  | 150 | 12/15/2015 12:00:00 AM
PT Coupling | EHP500-64BK-200 | 4.52 | 4.538 | 0.26 | 0.269 | Combination Nipple | Stainless Steel | 84640400N | PTCN400N 316SS WELD END | 54340420 | Sleeve | Stainless Steel | 4.6534 |  | 150 | 12/15/2015 12:00:00 AM
PT Coupling | EHP500-64BK-200 | 4.52 | 4.538 | 0.26 | 0.269 | Combination Nipple | Stainless Steel | 84640400N | PTCN400N 316SS WELD END | 54040420 | Sleeve | Steel | 4.6534 |  | 150 | 12/15/2015 12:00:00 AM
PT Coupling | EHP500-64BK-200 | 4.52 | 4.538 | 0.26 | 0.269 | Cam and Groove | Steel | 2400340 | 40C CS | 54140420 | Ferrule | Stainless Steel | 4.6534 |  | 150 | 12/15/2015 12:00:00 AM
PT Coupling | EHP500-64BK-200 | 4.52 | 4.538 | 0.26 | 0.269 | Cam and Groove | Steel | 2400340 | 40C CS | 54340420 | Sleeve | Stainless Steel | 4.6534 |  | 150 | 12/15/2015 12:00:00 AM
PT Coupling | EHP500-64BK-200 | 4.52 | 4.538 | 0.26 | 0.269 | Cam and Groove | Steel | 2400340 | 40C CS | 54040420 | Sleeve | Steel | 4.6534 |  | 150 | 12/15/2015 12:00:00 AM
PT Coupling | EHP500-64BK-200 | 4.52 | 4.538 | 0.26 | 0.269 | Cam and Groove | Steel | 2400540 | 40E CS | 54140420 | Ferrule | Stainless Steel | 4.6534 |  | 150 | 12/15/2015 12:00:00 AM
PT Coupling | EHP500-64BK-200 | 4.52 | 4.538 | 0.26 | 0.269 | Cam and Groove | Steel | 2400540 | 40E CS | 54340420 | Sleeve | Stainless Steel | 4.6534 |  | 150 | 12/15/2015 12:00:00 AM
PT Coupling | EHP500-64BK-200 | 4.52 | 4.538 | 0.26 | 0.269 | Cam and Groove | Steel | 2400540 | 40E CS | 54040420 | Sleeve | Steel | 4.6534 |  | 150 | 12/15/2015 12:00:00 AM
PT Coupling | EHP500-64BK-200 | 4.52 | 4.538 | 0.26 | 0.269 | Interlocking Crimp Stem | Steel | 5704002 | 40TMC50CS BODY | 54140420 | Ferrule | Stainless Steel | 4.6534 |  | 500 | 12/15/2015 12:00:00 AM
PT Coupling | EHP500-64BK-200 | 4.52 | 4.538 | 0.26 | 0.269 | Interlocking Crimp Stem | Steel | 5704002 | 40TMC50CS BODY | 54340420 | Sleeve | Stainless Steel | 4.6534 |  | 500 | 12/15/2015 12:00:00 AM
PT Coupling | EHP500-64BK-200 | 4.52 | 4.538 | 0.26 | 0.269 | Interlocking Crimp Stem | Steel | 5704002 | 40TMC50CS BODY | 54040420 | Sleeve | Steel | 4.6534 |  | 500 | 12/15/2015 12:00:00 AM
PT Coupling | EHP500-64BK-200 | 4.52 | 4.538 | 0.26 | 0.269 | Interlocking Crimp Stem | Steel | 5704014 | 40WC50CS BODY | 54140420 | Ferrule | Stainless Steel | 4.6534 |  | 500 | 12/15/2015 12:00:00 AM
PT Coupling | EHP500-64BK-200 | 4.52 | 4.538 | 0.26 | 0.269 | Interlocking Crimp Stem | Steel | 5704014 | 40WC50CS BODY | 54340420 | Sleeve | Stainless Steel | 4.6534 |  | 500 | 12/15/2015 12:00:00 AM
PT Coupling | EHP500-64BK-200 | 4.52 | 4.538 | 0.26 | 0.269 | Interlocking Crimp Stem | Steel | 5704014 | 40WC50CS BODY | 54040420 | Sleeve | Steel | 4.6534 |  | 500 | 12/15/2015 12:00:00 AM
PT Coupling | EHP500-64BK-200 | 4.52 | 4.538 | 0.26 | 0.269 | Interlocking Crimp Stem | Steel | 5704016 | 40VC50CS BODY | 54140420 | Ferrule | Stainless Steel | 4.6534 |  | 500 | 12/15/2015 12:00:00 AM
PT Coupling | EHP500-64BK-200 | 4.52 | 4.538 | 0.26 | 0.269 | Interlocking Crimp Stem | Steel | 5704016 | 40VC50CS BODY | 54340420 | Sleeve | Stainless Steel | 4.6534 |  | 500 | 12/15/2015 12:00:00 AM
PT Coupling | EHP500-64BK-200 | 4.52 | 4.538 | 0.26 | 0.269 | Interlocking Crimp Stem | Steel | 5704016 | 40VC50CS BODY | 54040420 | Sleeve | Steel | 4.6534 |  | 500 | 12/15/2015 12:00:00 AM
Dixon | EHP500-64BK-200 | 4.523 | 4.538 | 0.262 | 0.269 | Cam and Groove | Aluminum | 400-C-AL | Dixon Coupler x Hose Shank | CF400-6CS | Ferrule | Steel | 4.597 |  | 150 | 12/14/2015 12:00:00 AM
Dixon | EHP500-64BK-200 | 4.523 | 4.538 | 0.262 | 0.269 | Cam and Groove | Aluminum | 400-E-AL | Dixon Adapter x Hose Shank | CF400-6CS | Ferrule | Steel | 4.597 |  | 150 | 12/14/2015 12:00:00 AM
Dixon | EHP500-64BK-200 | 4.539 | 4.554 | 0.27 | 0.276 | Cam and Groove | Aluminum | 400-C-AL | Dixon Coupler x Hose Shank | CF400-6CS | Ferrule | Steel | 4.609 |  | 150 | 12/14/2015 12:00:00 AM
Dixon | EHP500-64BK-200 | 4.539 | 4.554 | 0.27 | 0.276 | Cam and Groove | Aluminum | 400-E-AL | Dixon Adapter x Hose Shank | CF400-6CS | Ferrule | Steel | 4.609 |  | 150 | 12/14/2015 12:00:00 AM
PT Coupling | EHP500-64BK-200 | 4.54 | 4.558 | 0.27 | 0.279 | Cam and Groove | Aluminum | 1000340 | 40C ALUM HBS | 54140420 | Ferrule | Stainless Steel | 4.669 |  | 150 | 12/15/2015 12:00:00 AM
PT Coupling | EHP500-64BK-200 | 4.54 | 4.558 | 0.27 | 0.279 | Cam and Groove | Aluminum | 1000340 | 40C ALUM HBS | 54340420 | Sleeve | Stainless Steel | 4.669 |  | 150 | 12/15/2015 12:00:00 AM
PT Coupling | EHP500-64BK-200 | 4.54 | 4.558 | 0.27 | 0.279 | Cam and Groove | Aluminum | 1000340 | 40C ALUM HBS | 54040420 | Sleeve | Steel | 4.669 |  | 150 | 12/15/2015 12:00:00 AM
PT Coupling | EHP500-64BK-200 | 4.54 | 4.558 | 0.27 | 0.279 | Cam and Groove | Aluminum | 1000340L2 | 40C ALUM SLII SLS | 54140420 | Ferrule | Stainless Steel | 4.669 |  | 150 | 12/15/2015 12:00:00 AM
PT Coupling | EHP500-64BK-200 | 4.54 | 4.558 | 0.27 | 0.279 | Cam and Groove | Aluminum | 1000340L2 | 40C ALUM SLII SLS | 54340420 | Sleeve | Stainless Steel | 4.669 |  | 150 | 12/15/2015 12:00:00 AM
PT Coupling | EHP500-64BK-200 | 4.54 | 4.558 | 0.27 | 0.279 | Cam and Groove | Aluminum | 1000340L2 | 40C ALUM SLII SLS | 54040420 | Sleeve | Steel | 4.669 |  | 150 | 12/15/2015 12:00:00 AM
PT Coupling | EHP500-64BK-200 | 4.54 | 4.558 | 0.27 | 0.279 | Cam and Groove | Aluminum | 1000540 | 40E ALUM | 54140420 | Ferrule | Stainless Steel | 4.669 |  | 150 | 12/15/2015 12:00:00 AM
PT Coupling | EHP500-64BK-200 | 4.54 | 4.558 | 0.27 | 0.279 | Cam and Groove | Aluminum | 1000540 | 40E ALUM | 54340420 | Sleeve | Stainless Steel | 4.669 |  | 150 | 12/15/2015 12:00:00 AM
PT Coupling | EHP500-64BK-200 | 4.54 | 4.558 | 0.27 | 0.279 | Cam and Groove | Aluminum | 1000540 | 40E ALUM | 54040420 | Sleeve | Steel | 4.669 |  | 150 | 12/15/2015 12:00:00 AM
PT Coupling | EHP500-64BK-200 | 4.54 | 4.558 | 0.27 | 0.279 | Cam and Groove | Aluminum | 1070340 | 40C ALUM HB | 54140420 | Ferrule | Stainless Steel | 4.669 |  | 150 | 12/15/2015 12:00:00 AM
PT Coupling | EHP500-64BK-200 | 4.54 | 4.558 | 0.27 | 0.279 | Cam and Groove | Aluminum | 1070340 | 40C ALUM HB | 54340420 | Sleeve | Stainless Steel | 4.669 |  | 150 | 12/15/2015 12:00:00 AM
PT Coupling | EHP500-64BK-200 | 4.54 | 4.558 | 0.27 | 0.279 | Cam and Groove | Aluminum | 1070340 | 40C ALUM HB | 54040420 | Sleeve | Steel | 4.669 |  | 150 | 12/15/2015 12:00:00 AM
PT Coupling | EHP500-64BK-200 | 4.54 | 4.558 | 0.27 | 0.279 | Cam and Groove | Aluminum | 1070340L2 | 40C ALUM SLII SLB | 54140420 | Ferrule | Stainless Steel | 4.669 |  | 150 | 12/15/2015 12:00:00 AM
PT Coupling | EHP500-64BK-200 | 4.54 | 4.558 | 0.27 | 0.279 | Cam and Groove | Aluminum | 1070340L2 | 40C ALUM SLII SLB | 54340420 | Sleeve | Stainless Steel | 4.669 |  | 150 | 12/15/2015 12:00:00 AM
PT Coupling | EHP500-64BK-200 | 4.54 | 4.558 | 0.27 | 0.279 | Cam and Groove | Aluminum | 1070340L2 | 40C ALUM SLII SLB | 54040420 | Sleeve | Steel | 4.669 |  | 150 | 12/15/2015 12:00:00 AM
PT Coupling | EHP500-64BK-200 | 4.54 | 4.558 | 0.27 | 0.279 | Cam and Groove | Aluminum | 2000340 | 40C HCALUM | 54140420 | Ferrule | Stainless Steel | 4.669 |  | 150 | 12/15/2015 12:00:00 AM
PT Coupling | EHP500-64BK-200 | 4.54 | 4.558 | 0.27 | 0.279 | Cam and Groove | Aluminum | 2000340 | 40C HCALUM | 54340420 | Sleeve | Stainless Steel | 4.669 |  | 150 | 12/15/2015 12:00:00 AM
PT Coupling | EHP500-64BK-200 | 4.54 | 4.558 | 0.27 | 0.279 | Cam and Groove | Aluminum | 2000340 | 40C HCALUM | 54040420 | Sleeve | Steel | 4.669 |  | 150 | 12/15/2015 12:00:00 AM
PT Coupling | EHP500-64BK-200 | 4.54 | 4.558 | 0.27 | 0.279 | Cam and Groove | Aluminum | 2000540 | 40E HCALUM | 54140420 | Ferrule | Stainless Steel | 4.669 |  | 150 | 12/15/2015 12:00:00 AM
PT Coupling | EHP500-64BK-200 | 4.54 | 4.558 | 0.27 | 0.279 | Cam and Groove | Aluminum | 2000540 | 40E HCALUM | 54340420 | Sleeve | Stainless Steel | 4.669 |  | 150 | 12/15/2015 12:00:00 AM
PT Coupling | EHP500-64BK-200 | 4.54 | 4.558 | 0.27 | 0.279 | Cam and Groove | Aluminum | 2000540 | 40E HCALUM | 54040420 | Sleeve | Steel | 4.669 |  | 150 | 12/15/2015 12:00:00 AM
PT Coupling | EHP500-64BK-200 | 4.54 | 4.558 | 0.27 | 0.279 | Interlocking Crimp Stem | Aluminum | 5744002 | 40TMC50AL BODY | 54140420 | Ferrule | Stainless Steel | 4.669 |  | 500 | 12/15/2015 12:00:00 AM
PT Coupling | EHP500-64BK-200 | 4.54 | 4.558 | 0.27 | 0.279 | Interlocking Crimp Stem | Aluminum | 5744002 | 40TMC50AL BODY | 54340420 | Sleeve | Stainless Steel | 4.669 |  | 500 | 12/15/2015 12:00:00 AM
PT Coupling | EHP500-64BK-200 | 4.54 | 4.558 | 0.27 | 0.279 | Interlocking Crimp Stem | Aluminum | 5744002 | 40TMC50AL BODY | 54040420 | Sleeve | Steel | 4.669 |  | 500 | 12/15/2015 12:00:00 AM
PT Coupling | EHP500-64BK-200 | 4.54 | 4.558 | 0.27 | 0.279 | Interlocking Crimp Stem | Aluminum | 5744014 | 40WC50AL | 54140420 | Ferrule | Stainless Steel | 4.669 |  | 500 | 12/15/2015 12:00:00 AM
PT Coupling | EHP500-64BK-200 | 4.54 | 4.558 | 0.27 | 0.279 | Interlocking Crimp Stem | Aluminum | 5744014 | 40WC50AL | 54340420 | Sleeve | Stainless Steel | 4.669 |  | 500 | 12/15/2015 12:00:00 AM
PT Coupling | EHP500-64BK-200 | 4.54 | 4.558 | 0.27 | 0.279 | Interlocking Crimp Stem | Aluminum | 5744014 | 40WC50AL | 54040420 | Sleeve | Steel | 4.669 |  | 500 | 12/15/2015 12:00:00 AM
PT Coupling | EHP500-64BK-200 | 4.54 | 4.558 | 0.27 | 0.279 | Combination Nipple | Aluminum | 85640400 | PTCN400 ALUMINUM | 54140420 | Ferrule | Stainless Steel | 4.669 |  | 150 | 12/15/2015 12:00:00 AM
PT Coupling | EHP500-64BK-200 | 4.54 | 4.558 | 0.27 | 0.279 | Combination Nipple | Aluminum | 85640400 | PTCN400 ALUMINUM | 54340420 | Sleeve | Stainless Steel | 4.669 |  | 150 | 12/15/2015 12:00:00 AM
PT Coupling | EHP500-64BK-200 | 4.54 | 4.558 | 0.27 | 0.279 | Combination Nipple | Aluminum | 85640400 | PTCN400 ALUMINUM | 54040420 | Sleeve | Steel | 4.669 |  | 150 | 12/15/2015 12:00:00 AM
PT Coupling | EHP500-64BK-200 | 4.54 | 4.558 | 0.27 | 0.279 | Combination Nipple | Aluminum | 85640400N | PTCN400N ALUM WELD END | 54140420 | Ferrule | Stainless Steel | 4.669 |  | 150 | 12/15/2015 12:00:00 AM
PT Coupling | EHP500-64BK-200 | 4.54 | 4.558 | 0.27 | 0.279 | Combination Nipple | Aluminum | 85640400N | PTCN400N ALUM WELD END | 54340420 | Sleeve | Stainless Steel | 4.669 |  | 150 | 12/15/2015 12:00:00 AM
PT Coupling | EHP500-64BK-200 | 4.54 | 4.558 | 0.27 | 0.279 | Combination Nipple | Aluminum | 85640400N | PTCN400N ALUM WELD END | 54040420 | Sleeve | Steel | 4.669 |  | 150 | 12/15/2015 12:00:00 AM
PT Coupling | EHP500-64BK-200 | 4.54 | 4.558 | 0.27 | 0.279 | Cam and Groove | Brass | 1200340 | 40C BRASS HB | 54140420 | Ferrule | Stainless Steel | 4.669 |  | 150 | 12/15/2015 12:00:00 AM
PT Coupling | EHP500-64BK-200 | 4.54 | 4.558 | 0.27 | 0.279 | Cam and Groove | Brass | 1200340 | 40C BRASS HB | 54340420 | Sleeve | Stainless Steel | 4.669 |  | 150 | 12/15/2015 12:00:00 AM
PT Coupling | EHP500-64BK-200 | 4.54 | 4.558 | 0.27 | 0.279 | Cam and Groove | Brass | 1200340 | 40C BRASS HB | 54040420 | Sleeve | Steel | 4.669 |  | 150 | 12/15/2015 12:00:00 AM
PT Coupling | EHP500-64BK-200 | 4.54 | 4.558 | 0.27 | 0.279 | Cam and Groove | Brass | 1200340L2 | 40C BRASS SLII SLB | 54140420 | Ferrule | Stainless Steel | 4.669 |  | 150 | 12/15/2015 12:00:00 AM
PT Coupling | EHP500-64BK-200 | 4.54 | 4.558 | 0.27 | 0.279 | Cam and Groove | Brass | 1200340L2 | 40C BRASS SLII SLB | 54340420 | Sleeve | Stainless Steel | 4.669 |  | 150 | 12/15/2015 12:00:00 AM
PT Coupling | EHP500-64BK-200 | 4.54 | 4.558 | 0.27 | 0.279 | Cam and Groove | Brass | 1200340L2 | 40C BRASS SLII SLB | 54040420 | Sleeve | Steel | 4.669 |  | 150 | 12/15/2015 12:00:00 AM
PT Coupling | EHP500-64BK-200 | 4.54 | 4.558 | 0.27 | 0.279 | Cam and Groove | Brass | 1200340SL | 40CSL BRASS STA-LOK HB | 54140420 | Ferrule | Stainless Steel | 4.669 |  | 150 | 12/15/2015 12:00:00 AM
PT Coupling | EHP500-64BK-200 | 4.54 | 4.558 | 0.27 | 0.279 | Cam and Groove | Brass | 1200340SL | 40CSL BRASS STA-LOK HB | 54340420 | Sleeve | Stainless Steel | 4.669 |  | 150 | 12/15/2015 12:00:00 AM
PT Coupling | EHP500-64BK-200 | 4.54 | 4.558 | 0.27 | 0.279 | Cam and Groove | Brass | 1200340SL | 40CSL BRASS STA-LOK HB | 54040420 | Sleeve | Steel | 4.669 |  | 150 | 12/15/2015 12:00:00 AM
PT Coupling | EHP500-64BK-200 | 4.54 | 4.558 | 0.27 | 0.279 | Cam and Groove | Brass | 1200540 | 40E BRASS | 54140420 | Ferrule | Stainless Steel | 4.669 |  | 150 | 12/15/2015 12:00:00 AM
PT Coupling | EHP500-64BK-200 | 4.54 | 4.558 | 0.27 | 0.279 | Cam and Groove | Brass | 1200540 | 40E BRASS | 54340420 | Sleeve | Stainless Steel | 4.669 |  | 150 | 12/15/2015 12:00:00 AM
PT Coupling | EHP500-64BK-200 | 4.54 | 4.558 | 0.27 | 0.279 | Cam and Groove | Brass | 1200540 | 40E BRASS | 54040420 | Sleeve | Steel | 4.669 |  | 150 | 12/15/2015 12:00:00 AM
PT Coupling | EHP500-64BK-200 | 4.54 | 4.558 | 0.27 | 0.279 | Cam and Groove | Brass | 1290340 | 40C BRASS HBS | 54140420 | Ferrule | Stainless Steel | 4.669 |  | 150 | 12/15/2015 12:00:00 AM
PT Coupling | EHP500-64BK-200 | 4.54 | 4.558 | 0.27 | 0.279 | Cam and Groove | Brass | 1290340 | 40C BRASS HBS | 54340420 | Sleeve | Stainless Steel | 4.669 |  | 150 | 12/15/2015 12:00:00 AM
PT Coupling | EHP500-64BK-200 | 4.54 | 4.558 | 0.27 | 0.279 | Cam and Groove | Brass | 1290340 | 40C BRASS HBS | 54040420 | Sleeve | Steel | 4.669 |  | 150 | 12/15/2015 12:00:00 AM
PT Coupling | EHP500-64BK-200 | 4.54 | 4.558 | 0.27 | 0.279 | Cam and Groove | Brass | 1290340L2 | 40C BRASS SLII SLS | 54140420 | Ferrule | Stainless Steel | 4.669 |  | 150 | 12/15/2015 12:00:00 AM
PT Coupling | EHP500-64BK-200 | 4.54 | 4.558 | 0.27 | 0.279 | Cam and Groove | Brass | 1290340L2 | 40C BRASS SLII SLS | 54340420 | Sleeve | Stainless Steel | 4.669 |  | 150 | 12/15/2015 12:00:00 AM
PT Coupling | EHP500-64BK-200 | 4.54 | 4.558 | 0.27 | 0.279 | Cam and Groove | Brass | 1290340L2 | 40C BRASS SLII SLS | 54040420 | Sleeve | Steel | 4.669 |  | 150 | 12/15/2015 12:00:00 AM
PT Coupling | EHP500-64BK-200 | 4.54 | 4.558 | 0.27 | 0.279 | Combination Nipple | Brass | 82640400BR | PTCN400 BRASS | 54140420 | Ferrule | Stainless Steel | 4.669 |  | 150 | 12/15/2015 12:00:00 AM
PT Coupling | EHP500-64BK-200 | 4.54 | 4.558 | 0.27 | 0.279 | Combination Nipple | Brass | 82640400BR | PTCN400 BRASS | 54340420 | Sleeve | Stainless Steel | 4.669 |  | 150 | 12/15/2015 12:00:00 AM
PT Coupling | EHP500-64BK-200 | 4.54 | 4.558 | 0.27 | 0.279 | Combination Nipple | Brass | 82640400BR | PTCN400 BRASS | 54040420 | Sleeve | Steel | 4.669 |  | 150 | 12/15/2015 12:00:00 AM
PT Coupling | EHP500-64BK-200 | 4.54 | 4.558 | 0.27 | 0.279 | Cam and Groove | Ductile Iron | 1800340 | 40C DUCTILE | 54140420 | Ferrule | Stainless Steel | 4.669 |  | 150 | 12/15/2015 12:00:00 AM
PT Coupling | EHP500-64BK-200 | 4.54 | 4.558 | 0.27 | 0.279 | Cam and Groove | Ductile Iron | 1800340 | 40C DUCTILE | 54340420 | Sleeve | Stainless Steel | 4.669 |  | 150 | 12/15/2015 12:00:00 AM
PT Coupling | EHP500-64BK-200 | 4.54 | 4.558 | 0.27 | 0.279 | Cam and Groove | Ductile Iron | 1800340 | 40C DUCTILE | 54040420 | Sleeve | Steel | 4.669 |  | 150 | 12/15/2015 12:00:00 AM
PT Coupling | EHP500-64BK-200 | 4.54 | 4.558 | 0.27 | 0.279 | Cam and Groove | Ductile Iron | 1800540 | 40E DUCTILE | 54140420 | Ferrule | Stainless Steel | 4.669 |  | 150 | 12/15/2015 12:00:00 AM
PT Coupling | EHP500-64BK-200 | 4.54 | 4.558 | 0.27 | 0.279 | Cam and Groove | Ductile Iron | 1800540 | 40E DUCTILE | 54340420 | Sleeve | Stainless Steel | 4.669 |  | 150 | 12/15/2015 12:00:00 AM
PT Coupling | EHP500-64BK-200 | 4.54 | 4.558 | 0.27 | 0.279 | Cam and Groove | Ductile Iron | 1800540 | 40E DUCTILE | 54040420 | Sleeve | Steel | 4.669 |  | 150 | 12/15/2015 12:00:00 AM
PT Coupling | EHP500-64BK-200 | 4.54 | 4.558 | 0.27 | 0.279 | Cam and Groove | Hastealloy | 2600340 | 40C HASTELLOY® C | 54140420 | Ferrule | Stainless Steel | 4.669 |  | 150 | 12/15/2015 12:00:00 AM
PT Coupling | EHP500-64BK-200 | 4.54 | 4.558 | 0.27 | 0.279 | Cam and Groove | Hastealloy | 2600340 | 40C HASTELLOY® C | 54340420 | Sleeve | Stainless Steel | 4.669 |  | 150 | 12/15/2015 12:00:00 AM
PT Coupling | EHP500-64BK-200 | 4.54 | 4.558 | 0.27 | 0.279 | Cam and Groove | Hastealloy | 2600340 | 40C HASTELLOY® C | 54040420 | Sleeve | Steel | 4.669 |  | 150 | 12/15/2015 12:00:00 AM
PT Coupling | EHP500-64BK-200 | 4.54 | 4.558 | 0.27 | 0.279 | Cam and Groove | Hastealloy | 2600540 | 40E HASTELLOY® C | 54140420 | Ferrule | Stainless Steel | 4.669 |  | 150 | 12/15/2015 12:00:00 AM
PT Coupling | EHP500-64BK-200 | 4.54 | 4.558 | 0.27 | 0.279 | Cam and Groove | Hastealloy | 2600540 | 40E HASTELLOY® C | 54340420 | Sleeve | Stainless Steel | 4.669 |  | 150 | 12/15/2015 12:00:00 AM
PT Coupling | EHP500-64BK-200 | 4.54 | 4.558 | 0.27 | 0.279 | Cam and Groove | Hastealloy | 2600540 | 40E HASTELLOY® C | 54040420 | Sleeve | Steel | 4.669 |  | 150 | 12/15/2015 12:00:00 AM
PT Coupling | EHP500-64BK-200 | 4.54 | 4.558 | 0.27 | 0.279 | Cam and Groove | Monel | 2200340 | 40C MONEL | 54140420 | Ferrule | Stainless Steel | 4.669 |  | 150 | 12/15/2015 12:00:00 AM
PT Coupling | EHP500-64BK-200 | 4.54 | 4.558 | 0.27 | 0.279 | Cam and Groove | Monel | 2200340 | 40C MONEL | 54340420 | Sleeve | Stainless Steel | 4.669 |  | 150 | 12/15/2015 12:00:00 AM
PT Coupling | EHP500-64BK-200 | 4.54 | 4.558 | 0.27 | 0.279 | Cam and Groove | Monel | 2200340 | 40C MONEL | 54040420 | Sleeve | Steel | 4.669 |  | 150 | 12/15/2015 12:00:00 AM
PT Coupling | EHP500-64BK-200 | 4.54 | 4.558 | 0.27 | 0.279 | Cam and Groove | Monel | 2200540 | 40E MONEL | 54140420 | Ferrule | Stainless Steel | 4.669 |  | 150 | 12/15/2015 12:00:00 AM
PT Coupling | EHP500-64BK-200 | 4.54 | 4.558 | 0.27 | 0.279 | Cam and Groove | Monel | 2200540 | 40E MONEL | 54340420 | Sleeve | Stainless Steel | 4.669 |  | 150 | 12/15/2015 12:00:00 AM
PT Coupling | EHP500-64BK-200 | 4.54 | 4.558 | 0.27 | 0.279 | Cam and Groove | Monel | 2200540 | 40E MONEL | 54040420 | Sleeve | Steel | 4.669 |  | 150 | 12/15/2015 12:00:00 AM
PT Coupling | EHP500-64BK-200 | 4.54 | 4.558 | 0.27 | 0.279 | Cam and Groove | Stainless Steel | 1400340 | 40C SS | 54140420 | Ferrule | Stainless Steel | 4.669 |  | 150 | 12/15/2015 12:00:00 AM
PT Coupling | EHP500-64BK-200 | 4.54 | 4.558 | 0.27 | 0.279 | Cam and Groove | Stainless Steel | 1400340 | 40C SS | 54340420 | Sleeve | Stainless Steel | 4.669 |  | 150 | 12/15/2015 12:00:00 AM
PT Coupling | EHP500-64BK-200 | 4.54 | 4.558 | 0.27 | 0.279 | Cam and Groove | Stainless Steel | 1400340 | 40C SS | 54040420 | Sleeve | Steel | 4.669 |  | 150 | 12/15/2015 12:00:00 AM
PT Coupling | EHP500-64BK-200 | 4.54 | 4.558 | 0.27 | 0.279 | Cam and Groove | Stainless Steel | 1400340L2 | 40C SS SLII | 54140420 | Ferrule | Stainless Steel | 4.669 |  | 150 | 12/15/2015 12:00:00 AM
PT Coupling | EHP500-64BK-200 | 4.54 | 4.558 | 0.27 | 0.279 | Cam and Groove | Stainless Steel | 1400340L2 | 40C SS SLII | 54340420 | Sleeve | Stainless Steel | 4.669 |  | 150 | 12/15/2015 12:00:00 AM
PT Coupling | EHP500-64BK-200 | 4.54 | 4.558 | 0.27 | 0.279 | Cam and Groove | Stainless Steel | 1400340L2 | 40C SS SLII | 54040420 | Sleeve | Steel | 4.669 |  | 150 | 12/15/2015 12:00:00 AM
PT Coupling | EHP500-64BK-200 | 4.54 | 4.558 | 0.27 | 0.279 | Cam and Groove | Stainless Steel | 1400540 | 40E SS | 54140420 | Ferrule | Stainless Steel | 4.669 |  | 150 | 12/15/2015 12:00:00 AM
PT Coupling | EHP500-64BK-200 | 4.54 | 4.558 | 0.27 | 0.279 | Cam and Groove | Stainless Steel | 1400540 | 40E SS | 54340420 | Sleeve | Stainless Steel | 4.669 |  | 150 | 12/15/2015 12:00:00 AM
PT Coupling | EHP500-64BK-200 | 4.54 | 4.558 | 0.27 | 0.279 | Cam and Groove | Stainless Steel | 1400540 | 40E SS | 54040420 | Sleeve | Steel | 4.669 |  | 150 | 12/15/2015 12:00:00 AM
PT Coupling | EHP500-64BK-200 | 4.54 | 4.558 | 0.27 | 0.279 | Interlocking Crimp Stem | Stainless Steel | 5714002 | 40TMC50SS BODY | 54140420 | Ferrule | Stainless Steel | 4.669 |  | 500 | 12/15/2015 12:00:00 AM
PT Coupling | EHP500-64BK-200 | 4.54 | 4.558 | 0.27 | 0.279 | Interlocking Crimp Stem | Stainless Steel | 5714002 | 40TMC50SS BODY | 54340420 | Sleeve | Stainless Steel | 4.669 |  | 500 | 12/15/2015 12:00:00 AM
PT Coupling | EHP500-64BK-200 | 4.54 | 4.558 | 0.27 | 0.279 | Interlocking Crimp Stem | Stainless Steel | 5714002 | 40TMC50SS BODY | 54040420 | Sleeve | Steel | 4.669 |  | 500 | 12/15/2015 12:00:00 AM
PT Coupling | EHP500-64BK-200 | 4.54 | 4.558 | 0.27 | 0.279 | Interlocking Crimp Stem | Stainless Steel | 5714014 | 40WC50SS BODY 304SS | 54140420 | Ferrule | Stainless Steel | 4.669 |  | 500 | 12/15/2015 12:00:00 AM
PT Coupling | EHP500-64BK-200 | 4.54 | 4.558 | 0.27 | 0.279 | Interlocking Crimp Stem | Stainless Steel | 5714014 | 40WC50SS BODY 304SS | 54340420 | Sleeve | Stainless Steel | 4.669 |  | 500 | 12/15/2015 12:00:00 AM
PT Coupling | EHP500-64BK-200 | 4.54 | 4.558 | 0.27 | 0.279 | Interlocking Crimp Stem | Stainless Steel | 5714014 | 40WC50SS BODY 304SS | 54040420 | Sleeve | Steel | 4.669 |  | 500 | 12/15/2015 12:00:00 AM
PT Coupling | EHP500-64BK-200 | 4.54 | 4.558 | 0.27 | 0.279 | Interlocking Crimp Stem | Stainless Steel | 5714016 | 40VC50SS BODY | 54140420 | Ferrule | Stainless Steel | 4.669 |  | 500 | 12/15/2015 12:00:00 AM
PT Coupling | EHP500-64BK-200 | 4.54 | 4.558 | 0.27 | 0.279 | Interlocking Crimp Stem | Stainless Steel | 5714016 | 40VC50SS BODY | 54340420 | Sleeve | Stainless Steel | 4.669 |  | 500 | 12/15/2015 12:00:00 AM
PT Coupling | EHP500-64BK-200 | 4.54 | 4.558 | 0.27 | 0.279 | Interlocking Crimp Stem | Stainless Steel | 5714016 | 40VC50SS BODY | 54040420 | Sleeve | Steel | 4.669 |  | 500 | 12/15/2015 12:00:00 AM
PT Coupling | EHP500-64BK-200 | 4.54 | 4.558 | 0.27 | 0.279 | Combination Nipple | Stainless Steel | 84640400 | PTCN400 316SS | 54140420 | Ferrule | Stainless Steel | 4.669 |  | 150 | 12/15/2015 12:00:00 AM
PT Coupling | EHP500-64BK-200 | 4.54 | 4.558 | 0.27 | 0.279 | Combination Nipple | Stainless Steel | 84640400 | PTCN400 316SS | 54340420 | Sleeve | Stainless Steel | 4.669 |  | 150 | 12/15/2015 12:00:00 AM
PT Coupling | EHP500-64BK-200 | 4.54 | 4.558 | 0.27 | 0.279 | Combination Nipple | Stainless Steel | 84640400 | PTCN400 316SS | 54040420 | Sleeve | Steel | 4.669 |  | 150 | 12/15/2015 12:00:00 AM
PT Coupling | EHP500-64BK-200 | 4.54 | 4.558 | 0.27 | 0.279 | Combination Nipple | Stainless Steel | 84640400N | PTCN400N 316SS WELD END | 54140420 | Ferrule | Stainless Steel | 4.669 |  | 150 | 12/15/2015 12:00:00 AM
PT Coupling | EHP500-64BK-200 | 4.54 | 4.558 | 0.27 | 0.279 | Combination Nipple | Stainless Steel | 84640400N | PTCN400N 316SS WELD END | 54340420 | Sleeve | Stainless Steel | 4.669 |  | 150 | 12/15/2015 12:00:00 AM
PT Coupling | EHP500-64BK-200 | 4.54 | 4.558 | 0.27 | 0.279 | Combination Nipple | Stainless Steel | 84640400N | PTCN400N 316SS WELD END | 54040420 | Sleeve | Steel | 4.669 |  | 150 | 12/15/2015 12:00:00 AM
PT Coupling | EHP500-64BK-200 | 4.54 | 4.558 | 0.27 | 0.279 | Cam and Groove | Steel | 2400340 | 40C CS | 54140420 | Ferrule | Stainless Steel | 4.669 |  | 150 | 12/15/2015 12:00:00 AM
PT Coupling | EHP500-64BK-200 | 4.54 | 4.558 | 0.27 | 0.279 | Cam and Groove | Steel | 2400340 | 40C CS | 54340420 | Sleeve | Stainless Steel | 4.669 |  | 150 | 12/15/2015 12:00:00 AM
PT Coupling | EHP500-64BK-200 | 4.54 | 4.558 | 0.27 | 0.279 | Cam and Groove | Steel | 2400340 | 40C CS | 54040420 | Sleeve | Steel | 4.669 |  | 150 | 12/15/2015 12:00:00 AM
PT Coupling | EHP500-64BK-200 | 4.54 | 4.558 | 0.27 | 0.279 | Cam and Groove | Steel | 2400540 | 40E CS | 54140420 | Ferrule | Stainless Steel | 4.669 |  | 150 | 12/15/2015 12:00:00 AM
PT Coupling | EHP500-64BK-200 | 4.54 | 4.558 | 0.27 | 0.279 | Cam and Groove | Steel | 2400540 | 40E CS | 54340420 | Sleeve | Stainless Steel | 4.669 |  | 150 | 12/15/2015 12:00:00 AM
PT Coupling | EHP500-64BK-200 | 4.54 | 4.558 | 0.27 | 0.279 | Cam and Groove | Steel | 2400540 | 40E CS | 54040420 | Sleeve | Steel | 4.669 |  | 150 | 12/15/2015 12:00:00 AM
PT Coupling | EHP500-64BK-200 | 4.54 | 4.558 | 0.27 | 0.279 | Interlocking Crimp Stem | Steel | 5704002 | 40TMC50CS BODY | 54140420 | Ferrule | Stainless Steel | 4.669 |  | 500 | 12/15/2015 12:00:00 AM
PT Coupling | EHP500-64BK-200 | 4.54 | 4.558 | 0.27 | 0.279 | Interlocking Crimp Stem | Steel | 5704002 | 40TMC50CS BODY | 54340420 | Sleeve | Stainless Steel | 4.669 |  | 500 | 12/15/2015 12:00:00 AM
PT Coupling | EHP500-64BK-200 | 4.54 | 4.558 | 0.27 | 0.279 | Interlocking Crimp Stem | Steel | 5704002 | 40TMC50CS BODY | 54040420 | Sleeve | Steel | 4.669 |  | 500 | 12/15/2015 12:00:00 AM
PT Coupling | EHP500-64BK-200 | 4.54 | 4.558 | 0.27 | 0.279 | Interlocking Crimp Stem | Steel | 5704014 | 40WC50CS BODY | 54140420 | Ferrule | Stainless Steel | 4.669 |  | 500 | 12/15/2015 12:00:00 AM
PT Coupling | EHP500-64BK-200 | 4.54 | 4.558 | 0.27 | 0.279 | Interlocking Crimp Stem | Steel | 5704014 | 40WC50CS BODY | 54340420 | Sleeve | Stainless Steel | 4.669 |  | 500 | 12/15/2015 12:00:00 AM
PT Coupling | EHP500-64BK-200 | 4.54 | 4.558 | 0.27 | 0.279 | Interlocking Crimp Stem | Steel | 5704014 | 40WC50CS BODY | 54040420 | Sleeve | Steel | 4.669 |  | 500 | 12/15/2015 12:00:00 AM
PT Coupling | EHP500-64BK-200 | 4.54 | 4.558 | 0.27 | 0.279 | Interlocking Crimp Stem | Steel | 5704016 | 40VC50CS BODY | 54140420 | Ferrule | Stainless Steel | 4.669 |  | 500 | 12/15/2015 12:00:00 AM
PT Coupling | EHP500-64BK-200 | 4.54 | 4.558 | 0.27 | 0.279 | Interlocking Crimp Stem | Steel | 5704016 | 40VC50CS BODY | 54340420 | Sleeve | Stainless Steel | 4.669 |  | 500 | 12/15/2015 12:00:00 AM
PT Coupling | EHP500-64BK-200 | 4.54 | 4.558 | 0.27 | 0.279 | Interlocking Crimp Stem | Steel | 5704016 | 40VC50CS BODY | 54040420 | Sleeve | Steel | 4.669 |  | 500 | 12/15/2015 12:00:00 AM
Dixon | EHP500-64BK-200 | 4.555 | 4.569 | 0.277 | 0.284 | Cam and Groove | Aluminum | 400-C-AL | Dixon Coupler x Hose Shank | CF400-6CS | Ferrule | Steel | 4.621 |  | 150 | 12/14/2015 12:00:00 AM
Dixon | EHP500-64BK-200 | 4.555 | 4.569 | 0.277 | 0.284 | Cam and Groove | Aluminum | 400-E-AL | Dixon Adapter x Hose Shank | CF400-6CS | Ferrule | Steel | 4.621 |  | 150 | 12/14/2015 12:00:00 AM
PT Coupling | EHP500-64BK-200 | 4.56 | 4.578 | 0.28 | 0.289 | Cam and Groove | Aluminum | 1000340 | 40C ALUM HBS | 54140420 | Ferrule | Stainless Steel | 4.6846 |  | 150 | 12/15/2015 12:00:00 AM
PT Coupling | EHP500-64BK-200 | 4.56 | 4.578 | 0.28 | 0.289 | Cam and Groove | Aluminum | 1000340 | 40C ALUM HBS | 54340420 | Sleeve | Stainless Steel | 4.6846 |  | 150 | 12/15/2015 12:00:00 AM
PT Coupling | EHP500-64BK-200 | 4.56 | 4.578 | 0.28 | 0.289 | Cam and Groove | Aluminum | 1000340 | 40C ALUM HBS | 54040420 | Sleeve | Steel | 4.6846 |  | 150 | 12/15/2015 12:00:00 AM
PT Coupling | EHP500-64BK-200 | 4.56 | 4.578 | 0.28 | 0.289 | Cam and Groove | Aluminum | 1000340L2 | 40C ALUM SLII SLS | 54140420 | Ferrule | Stainless Steel | 4.6846 |  | 150 | 12/15/2015 12:00:00 AM
PT Coupling | EHP500-64BK-200 | 4.56 | 4.578 | 0.28 | 0.289 | Cam and Groove | Aluminum | 1000340L2 | 40C ALUM SLII SLS | 54340420 | Sleeve | Stainless Steel | 4.6846 |  | 150 | 12/15/2015 12:00:00 AM
PT Coupling | EHP500-64BK-200 | 4.56 | 4.578 | 0.28 | 0.289 | Cam and Groove | Aluminum | 1000340L2 | 40C ALUM SLII SLS | 54040420 | Sleeve | Steel | 4.6846 |  | 150 | 12/15/2015 12:00:00 AM
PT Coupling | EHP500-64BK-200 | 4.56 | 4.578 | 0.28 | 0.289 | Cam and Groove | Aluminum | 1000540 | 40E ALUM | 54140420 | Ferrule | Stainless Steel | 4.6846 |  | 150 | 12/15/2015 12:00:00 AM
PT Coupling | EHP500-64BK-200 | 4.56 | 4.578 | 0.28 | 0.289 | Cam and Groove | Aluminum | 1000540 | 40E ALUM | 54340420 | Sleeve | Stainless Steel | 4.6846 |  | 150 | 12/15/2015 12:00:00 AM
PT Coupling | EHP500-64BK-200 | 4.56 | 4.578 | 0.28 | 0.289 | Cam and Groove | Aluminum | 1000540 | 40E ALUM | 54040420 | Sleeve | Steel | 4.6846 |  | 150 | 12/15/2015 12:00:00 AM
PT Coupling | EHP500-64BK-200 | 4.56 | 4.578 | 0.28 | 0.289 | Cam and Groove | Aluminum | 1070340 | 40C ALUM HB | 54140420 | Ferrule | Stainless Steel | 4.6846 |  | 150 | 12/15/2015 12:00:00 AM
PT Coupling | EHP500-64BK-200 | 4.56 | 4.578 | 0.28 | 0.289 | Cam and Groove | Aluminum | 1070340 | 40C ALUM HB | 54340420 | Sleeve | Stainless Steel | 4.6846 |  | 150 | 12/15/2015 12:00:00 AM
PT Coupling | EHP500-64BK-200 | 4.56 | 4.578 | 0.28 | 0.289 | Cam and Groove | Aluminum | 1070340 | 40C ALUM HB | 54040420 | Sleeve | Steel | 4.6846 |  | 150 | 12/15/2015 12:00:00 AM
PT Coupling | EHP500-64BK-200 | 4.56 | 4.578 | 0.28 | 0.289 | Cam and Groove | Aluminum | 1070340L2 | 40C ALUM SLII SLB | 54140420 | Ferrule | Stainless Steel | 4.6846 |  | 150 | 12/15/2015 12:00:00 AM
PT Coupling | EHP500-64BK-200 | 4.56 | 4.578 | 0.28 | 0.289 | Cam and Groove | Aluminum | 1070340L2 | 40C ALUM SLII SLB | 54340420 | Sleeve | Stainless Steel | 4.6846 |  | 150 | 12/15/2015 12:00:00 AM
PT Coupling | EHP500-64BK-200 | 4.56 | 4.578 | 0.28 | 0.289 | Cam and Groove | Aluminum | 1070340L2 | 40C ALUM SLII SLB | 54040420 | Sleeve | Steel | 4.6846 |  | 150 | 12/15/2015 12:00:00 AM
PT Coupling | EHP500-64BK-200 | 4.56 | 4.578 | 0.28 | 0.289 | Cam and Groove | Aluminum | 2000340 | 40C HCALUM | 54140420 | Ferrule | Stainless Steel | 4.6846 |  | 150 | 12/15/2015 12:00:00 AM
PT Coupling | EHP500-64BK-200 | 4.56 | 4.578 | 0.28 | 0.289 | Cam and Groove | Aluminum | 2000340 | 40C HCALUM | 54340420 | Sleeve | Stainless Steel | 4.6846 |  | 150 | 12/15/2015 12:00:00 AM
PT Coupling | EHP500-64BK-200 | 4.56 | 4.578 | 0.28 | 0.289 | Cam and Groove | Aluminum | 2000340 | 40C HCALUM | 54040420 | Sleeve | Steel | 4.6846 |  | 150 | 12/15/2015 12:00:00 AM
PT Coupling | EHP500-64BK-200 | 4.56 | 4.578 | 0.28 | 0.289 | Cam and Groove | Aluminum | 2000540 | 40E HCALUM | 54140420 | Ferrule | Stainless Steel | 4.6846 |  | 150 | 12/15/2015 12:00:00 AM
PT Coupling | EHP500-64BK-200 | 4.56 | 4.578 | 0.28 | 0.289 | Cam and Groove | Aluminum | 2000540 | 40E HCALUM | 54340420 | Sleeve | Stainless Steel | 4.6846 |  | 150 | 12/15/2015 12:00:00 AM
PT Coupling | EHP500-64BK-200 | 4.56 | 4.578 | 0.28 | 0.289 | Cam and Groove | Aluminum | 2000540 | 40E HCALUM | 54040420 | Sleeve | Steel | 4.6846 |  | 150 | 12/15/2015 12:00:00 AM
PT Coupling | EHP500-64BK-200 | 4.56 | 4.578 | 0.28 | 0.289 | Interlocking Crimp Stem | Aluminum | 5744002 | 40TMC50AL BODY | 54140420 | Ferrule | Stainless Steel | 4.6846 |  | 500 | 12/15/2015 12:00:00 AM
PT Coupling | EHP500-64BK-200 | 4.56 | 4.578 | 0.28 | 0.289 | Interlocking Crimp Stem | Aluminum | 5744002 | 40TMC50AL BODY | 54340420 | Sleeve | Stainless Steel | 4.6846 |  | 500 | 12/15/2015 12:00:00 AM
PT Coupling | EHP500-64BK-200 | 4.56 | 4.578 | 0.28 | 0.289 | Interlocking Crimp Stem | Aluminum | 5744002 | 40TMC50AL BODY | 54040420 | Sleeve | Steel | 4.6846 |  | 500 | 12/15/2015 12:00:00 AM
PT Coupling | EHP500-64BK-200 | 4.56 | 4.578 | 0.28 | 0.289 | Interlocking Crimp Stem | Aluminum | 5744014 | 40WC50AL | 54140420 | Ferrule | Stainless Steel | 4.6846 |  | 500 | 12/15/2015 12:00:00 AM
PT Coupling | EHP500-64BK-200 | 4.56 | 4.578 | 0.28 | 0.289 | Interlocking Crimp Stem | Aluminum | 5744014 | 40WC50AL | 54340420 | Sleeve | Stainless Steel | 4.6846 |  | 500 | 12/15/2015 12:00:00 AM
PT Coupling | EHP500-64BK-200 | 4.56 | 4.578 | 0.28 | 0.289 | Interlocking Crimp Stem | Aluminum | 5744014 | 40WC50AL | 54040420 | Sleeve | Steel | 4.6846 |  | 500 | 12/15/2015 12:00:00 AM
PT Coupling | EHP500-64BK-200 | 4.56 | 4.578 | 0.28 | 0.289 | Combination Nipple | Aluminum | 85640400 | PTCN400 ALUMINUM | 54140420 | Ferrule | Stainless Steel | 4.6846 |  | 150 | 12/15/2015 12:00:00 AM
PT Coupling | EHP500-64BK-200 | 4.56 | 4.578 | 0.28 | 0.289 | Combination Nipple | Aluminum | 85640400 | PTCN400 ALUMINUM | 54340420 | Sleeve | Stainless Steel | 4.6846 |  | 150 | 12/15/2015 12:00:00 AM
PT Coupling | EHP500-64BK-200 | 4.56 | 4.578 | 0.28 | 0.289 | Combination Nipple | Aluminum | 85640400 | PTCN400 ALUMINUM | 54040420 | Sleeve | Steel | 4.6846 |  | 150 | 12/15/2015 12:00:00 AM
PT Coupling | EHP500-64BK-200 | 4.56 | 4.578 | 0.28 | 0.289 | Combination Nipple | Aluminum | 85640400N | PTCN400N ALUM WELD END | 54140420 | Ferrule | Stainless Steel | 4.6846 |  | 150 | 12/15/2015 12:00:00 AM
PT Coupling | EHP500-64BK-200 | 4.56 | 4.578 | 0.28 | 0.289 | Combination Nipple | Aluminum | 85640400N | PTCN400N ALUM WELD END | 54340420 | Sleeve | Stainless Steel | 4.6846 |  | 150 | 12/15/2015 12:00:00 AM
PT Coupling | EHP500-64BK-200 | 4.56 | 4.578 | 0.28 | 0.289 | Combination Nipple | Aluminum | 85640400N | PTCN400N ALUM WELD END | 54040420 | Sleeve | Steel | 4.6846 |  | 150 | 12/15/2015 12:00:00 AM
PT Coupling | EHP500-64BK-200 | 4.56 | 4.578 | 0.28 | 0.289 | Cam and Groove | Brass | 1200340 | 40C BRASS HB | 54140420 | Ferrule | Stainless Steel | 4.6846 |  | 150 | 12/15/2015 12:00:00 AM
PT Coupling | EHP500-64BK-200 | 4.56 | 4.578 | 0.28 | 0.289 | Cam and Groove | Brass | 1200340 | 40C BRASS HB | 54340420 | Sleeve | Stainless Steel | 4.6846 |  | 150 | 12/15/2015 12:00:00 AM
PT Coupling | EHP500-64BK-200 | 4.56 | 4.578 | 0.28 | 0.289 | Cam and Groove | Brass | 1200340 | 40C BRASS HB | 54040420 | Sleeve | Steel | 4.6846 |  | 150 | 12/15/2015 12:00:00 AM
PT Coupling | EHP500-64BK-200 | 4.56 | 4.578 | 0.28 | 0.289 | Cam and Groove | Brass | 1200340L2 | 40C BRASS SLII SLB | 54140420 | Ferrule | Stainless Steel | 4.6846 |  | 150 | 12/15/2015 12:00:00 AM
PT Coupling | EHP500-64BK-200 | 4.56 | 4.578 | 0.28 | 0.289 | Cam and Groove | Brass | 1200340L2 | 40C BRASS SLII SLB | 54340420 | Sleeve | Stainless Steel | 4.6846 |  | 150 | 12/15/2015 12:00:00 AM
PT Coupling | EHP500-64BK-200 | 4.56 | 4.578 | 0.28 | 0.289 | Cam and Groove | Brass | 1200340L2 | 40C BRASS SLII SLB | 54040420 | Sleeve | Steel | 4.6846 |  | 150 | 12/15/2015 12:00:00 AM
PT Coupling | EHP500-64BK-200 | 4.56 | 4.578 | 0.28 | 0.289 | Cam and Groove | Brass | 1200340SL | 40CSL BRASS STA-LOK HB | 54140420 | Ferrule | Stainless Steel | 4.6846 |  | 150 | 12/15/2015 12:00:00 AM
PT Coupling | EHP500-64BK-200 | 4.56 | 4.578 | 0.28 | 0.289 | Cam and Groove | Brass | 1200340SL | 40CSL BRASS STA-LOK HB | 54340420 | Sleeve | Stainless Steel | 4.6846 |  | 150 | 12/15/2015 12:00:00 AM
PT Coupling | EHP500-64BK-200 | 4.56 | 4.578 | 0.28 | 0.289 | Cam and Groove | Brass | 1200340SL | 40CSL BRASS STA-LOK HB | 54040420 | Sleeve | Steel | 4.6846 |  | 150 | 12/15/2015 12:00:00 AM
PT Coupling | EHP500-64BK-200 | 4.56 | 4.578 | 0.28 | 0.289 | Cam and Groove | Brass | 1200540 | 40E BRASS | 54140420 | Ferrule | Stainless Steel | 4.6846 |  | 150 | 12/15/2015 12:00:00 AM
PT Coupling | EHP500-64BK-200 | 4.56 | 4.578 | 0.28 | 0.289 | Cam and Groove | Brass | 1200540 | 40E BRASS | 54340420 | Sleeve | Stainless Steel | 4.6846 |  | 150 | 12/15/2015 12:00:00 AM
PT Coupling | EHP500-64BK-200 | 4.56 | 4.578 | 0.28 | 0.289 | Cam and Groove | Brass | 1200540 | 40E BRASS | 54040420 | Sleeve | Steel | 4.6846 |  | 150 | 12/15/2015 12:00:00 AM
PT Coupling | EHP500-64BK-200 | 4.56 | 4.578 | 0.28 | 0.289 | Cam and Groove | Brass | 1290340 | 40C BRASS HBS | 54140420 | Ferrule | Stainless Steel | 4.6846 |  | 150 | 12/15/2015 12:00:00 AM
PT Coupling | EHP500-64BK-200 | 4.56 | 4.578 | 0.28 | 0.289 | Cam and Groove | Brass | 1290340 | 40C BRASS HBS | 54340420 | Sleeve | Stainless Steel | 4.6846 |  | 150 | 12/15/2015 12:00:00 AM
PT Coupling | EHP500-64BK-200 | 4.56 | 4.578 | 0.28 | 0.289 | Cam and Groove | Brass | 1290340 | 40C BRASS HBS | 54040420 | Sleeve | Steel | 4.6846 |  | 150 | 12/15/2015 12:00:00 AM
PT Coupling | EHP500-64BK-200 | 4.56 | 4.578 | 0.28 | 0.289 | Cam and Groove | Brass | 1290340L2 | 40C BRASS SLII SLS | 54140420 | Ferrule | Stainless Steel | 4.6846 |  | 150 | 12/15/2015 12:00:00 AM
PT Coupling | EHP500-64BK-200 | 4.56 | 4.578 | 0.28 | 0.289 | Cam and Groove | Brass | 1290340L2 | 40C BRASS SLII SLS | 54340420 | Sleeve | Stainless Steel | 4.6846 |  | 150 | 12/15/2015 12:00:00 AM
PT Coupling | EHP500-64BK-200 | 4.56 | 4.578 | 0.28 | 0.289 | Cam and Groove | Brass | 1290340L2 | 40C BRASS SLII SLS | 54040420 | Sleeve | Steel | 4.6846 |  | 150 | 12/15/2015 12:00:00 AM
PT Coupling | EHP500-64BK-200 | 4.56 | 4.578 | 0.28 | 0.289 | Combination Nipple | Brass | 82640400BR | PTCN400 BRASS | 54140420 | Ferrule | Stainless Steel | 4.6846 |  | 150 | 12/15/2015 12:00:00 AM
PT Coupling | EHP500-64BK-200 | 4.56 | 4.578 | 0.28 | 0.289 | Combination Nipple | Brass | 82640400BR | PTCN400 BRASS | 54340420 | Sleeve | Stainless Steel | 4.6846 |  | 150 | 12/15/2015 12:00:00 AM
PT Coupling | EHP500-64BK-200 | 4.56 | 4.578 | 0.28 | 0.289 | Combination Nipple | Brass | 82640400BR | PTCN400 BRASS | 54040420 | Sleeve | Steel | 4.6846 |  | 150 | 12/15/2015 12:00:00 AM
PT Coupling | EHP500-64BK-200 | 4.56 | 4.578 | 0.28 | 0.289 | Cam and Groove | Ductile Iron | 1800340 | 40C DUCTILE | 54140420 | Ferrule | Stainless Steel | 4.6846 |  | 150 | 12/15/2015 12:00:00 AM
PT Coupling | EHP500-64BK-200 | 4.56 | 4.578 | 0.28 | 0.289 | Cam and Groove | Ductile Iron | 1800340 | 40C DUCTILE | 54340420 | Sleeve | Stainless Steel | 4.6846 |  | 150 | 12/15/2015 12:00:00 AM
PT Coupling | EHP500-64BK-200 | 4.56 | 4.578 | 0.28 | 0.289 | Cam and Groove | Ductile Iron | 1800340 | 40C DUCTILE | 54040420 | Sleeve | Steel | 4.6846 |  | 150 | 12/15/2015 12:00:00 AM
PT Coupling | EHP500-64BK-200 | 4.56 | 4.578 | 0.28 | 0.289 | Cam and Groove | Ductile Iron | 1800540 | 40E DUCTILE | 54140420 | Ferrule | Stainless Steel | 4.6846 |  | 150 | 12/15/2015 12:00:00 AM
PT Coupling | EHP500-64BK-200 | 4.56 | 4.578 | 0.28 | 0.289 | Cam and Groove | Ductile Iron | 1800540 | 40E DUCTILE | 54340420 | Sleeve | Stainless Steel | 4.6846 |  | 150 | 12/15/2015 12:00:00 AM
PT Coupling | EHP500-64BK-200 | 4.56 | 4.578 | 0.28 | 0.289 | Cam and Groove | Ductile Iron | 1800540 | 40E DUCTILE | 54040420 | Sleeve | Steel | 4.6846 |  | 150 | 12/15/2015 12:00:00 AM
PT Coupling | EHP500-64BK-200 | 4.56 | 4.578 | 0.28 | 0.289 | Cam and Groove | Hastealloy | 2600340 | 40C HASTELLOY® C | 54140420 | Ferrule | Stainless Steel | 4.6846 |  | 150 | 12/15/2015 12:00:00 AM
PT Coupling | EHP500-64BK-200 | 4.56 | 4.578 | 0.28 | 0.289 | Cam and Groove | Hastealloy | 2600340 | 40C HASTELLOY® C | 54340420 | Sleeve | Stainless Steel | 4.6846 |  | 150 | 12/15/2015 12:00:00 AM
PT Coupling | EHP500-64BK-200 | 4.56 | 4.578 | 0.28 | 0.289 | Cam and Groove | Hastealloy | 2600340 | 40C HASTELLOY® C | 54040420 | Sleeve | Steel | 4.6846 |  | 150 | 12/15/2015 12:00:00 AM
PT Coupling | EHP500-64BK-200 | 4.56 | 4.578 | 0.28 | 0.289 | Cam and Groove | Hastealloy | 2600540 | 40E HASTELLOY® C | 54140420 | Ferrule | Stainless Steel | 4.6846 |  | 150 | 12/15/2015 12:00:00 AM
PT Coupling | EHP500-64BK-200 | 4.56 | 4.578 | 0.28 | 0.289 | Cam and Groove | Hastealloy | 2600540 | 40E HASTELLOY® C | 54340420 | Sleeve | Stainless Steel | 4.6846 |  | 150 | 12/15/2015 12:00:00 AM
PT Coupling | EHP500-64BK-200 | 4.56 | 4.578 | 0.28 | 0.289 | Cam and Groove | Hastealloy | 2600540 | 40E HASTELLOY® C | 54040420 | Sleeve | Steel | 4.6846 |  | 150 | 12/15/2015 12:00:00 AM
PT Coupling | EHP500-64BK-200 | 4.56 | 4.578 | 0.28 | 0.289 | Cam and Groove | Monel | 2200340 | 40C MONEL | 54140420 | Ferrule | Stainless Steel | 4.6846 |  | 150 | 12/15/2015 12:00:00 AM
PT Coupling | EHP500-64BK-200 | 4.56 | 4.578 | 0.28 | 0.289 | Cam and Groove | Monel | 2200340 | 40C MONEL | 54340420 | Sleeve | Stainless Steel | 4.6846 |  | 150 | 12/15/2015 12:00:00 AM
PT Coupling | EHP500-64BK-200 | 4.56 | 4.578 | 0.28 | 0.289 | Cam and Groove | Monel | 2200340 | 40C MONEL | 54040420 | Sleeve | Steel | 4.6846 |  | 150 | 12/15/2015 12:00:00 AM
PT Coupling | EHP500-64BK-200 | 4.56 | 4.578 | 0.28 | 0.289 | Cam and Groove | Monel | 2200540 | 40E MONEL | 54140420 | Ferrule | Stainless Steel | 4.6846 |  | 150 | 12/15/2015 12:00:00 AM
PT Coupling | EHP500-64BK-200 | 4.56 | 4.578 | 0.28 | 0.289 | Cam and Groove | Monel | 2200540 | 40E MONEL | 54340420 | Sleeve | Stainless Steel | 4.6846 |  | 150 | 12/15/2015 12:00:00 AM
PT Coupling | EHP500-64BK-200 | 4.56 | 4.578 | 0.28 | 0.289 | Cam and Groove | Monel | 2200540 | 40E MONEL | 54040420 | Sleeve | Steel | 4.6846 |  | 150 | 12/15/2015 12:00:00 AM
PT Coupling | EHP500-64BK-200 | 4.56 | 4.578 | 0.28 | 0.289 | Cam and Groove | Stainless Steel | 1400340 | 40C SS | 54140420 | Ferrule | Stainless Steel | 4.6846 |  | 150 | 12/15/2015 12:00:00 AM
PT Coupling | EHP500-64BK-200 | 4.56 | 4.578 | 0.28 | 0.289 | Cam and Groove | Stainless Steel | 1400340 | 40C SS | 54340420 | Sleeve | Stainless Steel | 4.6846 |  | 150 | 12/15/2015 12:00:00 AM
PT Coupling | EHP500-64BK-200 | 4.56 | 4.578 | 0.28 | 0.289 | Cam and Groove | Stainless Steel | 1400340 | 40C SS | 54040420 | Sleeve | Steel | 4.6846 |  | 150 | 12/15/2015 12:00:00 AM
PT Coupling | EHP500-64BK-200 | 4.56 | 4.578 | 0.28 | 0.289 | Cam and Groove | Stainless Steel | 1400340L2 | 40C SS SLII | 54140420 | Ferrule | Stainless Steel | 4.6846 |  | 150 | 12/15/2015 12:00:00 AM
PT Coupling | EHP500-64BK-200 | 4.56 | 4.578 | 0.28 | 0.289 | Cam and Groove | Stainless Steel | 1400340L2 | 40C SS SLII | 54340420 | Sleeve | Stainless Steel | 4.6846 |  | 150 | 12/15/2015 12:00:00 AM
PT Coupling | EHP500-64BK-200 | 4.56 | 4.578 | 0.28 | 0.289 | Cam and Groove | Stainless Steel | 1400340L2 | 40C SS SLII | 54040420 | Sleeve | Steel | 4.6846 |  | 150 | 12/15/2015 12:00:00 AM
PT Coupling | EHP500-64BK-200 | 4.56 | 4.578 | 0.28 | 0.289 | Cam and Groove | Stainless Steel | 1400540 | 40E SS | 54140420 | Ferrule | Stainless Steel | 4.6846 |  | 150 | 12/15/2015 12:00:00 AM
PT Coupling | EHP500-64BK-200 | 4.56 | 4.578 | 0.28 | 0.289 | Cam and Groove | Stainless Steel | 1400540 | 40E SS | 54340420 | Sleeve | Stainless Steel | 4.6846 |  | 150 | 12/15/2015 12:00:00 AM
PT Coupling | EHP500-64BK-200 | 4.56 | 4.578 | 0.28 | 0.289 | Cam and Groove | Stainless Steel | 1400540 | 40E SS | 54040420 | Sleeve | Steel | 4.6846 |  | 150 | 12/15/2015 12:00:00 AM
PT Coupling | EHP500-64BK-200 | 4.56 | 4.578 | 0.28 | 0.289 | Interlocking Crimp Stem | Stainless Steel | 5714002 | 40TMC50SS BODY | 54140420 | Ferrule | Stainless Steel | 4.6846 |  | 500 | 12/15/2015 12:00:00 AM
PT Coupling | EHP500-64BK-200 | 4.56 | 4.578 | 0.28 | 0.289 | Interlocking Crimp Stem | Stainless Steel | 5714002 | 40TMC50SS BODY | 54340420 | Sleeve | Stainless Steel | 4.6846 |  | 500 | 12/15/2015 12:00:00 AM
PT Coupling | EHP500-64BK-200 | 4.56 | 4.578 | 0.28 | 0.289 | Interlocking Crimp Stem | Stainless Steel | 5714002 | 40TMC50SS BODY | 54040420 | Sleeve | Steel | 4.6846 |  | 500 | 12/15/2015 12:00:00 AM
PT Coupling | EHP500-64BK-200 | 4.56 | 4.578 | 0.28 | 0.289 | Interlocking Crimp Stem | Stainless Steel | 5714014 | 40WC50SS BODY 304SS | 54140420 | Ferrule | Stainless Steel | 4.6846 |  | 500 | 12/15/2015 12:00:00 AM
PT Coupling | EHP500-64BK-200 | 4.56 | 4.578 | 0.28 | 0.289 | Interlocking Crimp Stem | Stainless Steel | 5714014 | 40WC50SS BODY 304SS | 54340420 | Sleeve | Stainless Steel | 4.6846 |  | 500 | 12/15/2015 12:00:00 AM
PT Coupling | EHP500-64BK-200 | 4.56 | 4.578 | 0.28 | 0.289 | Interlocking Crimp Stem | Stainless Steel | 5714014 | 40WC50SS BODY 304SS | 54040420 | Sleeve | Steel | 4.6846 |  | 500 | 12/15/2015 12:00:00 AM
PT Coupling | EHP500-64BK-200 | 4.56 | 4.578 | 0.28 | 0.289 | Interlocking Crimp Stem | Stainless Steel | 5714016 | 40VC50SS BODY | 54140420 | Ferrule | Stainless Steel | 4.6846 |  | 500 | 12/15/2015 12:00:00 AM
PT Coupling | EHP500-64BK-200 | 4.56 | 4.578 | 0.28 | 0.289 | Interlocking Crimp Stem | Stainless Steel | 5714016 | 40VC50SS BODY | 54340420 | Sleeve | Stainless Steel | 4.6846 |  | 500 | 12/15/2015 12:00:00 AM
PT Coupling | EHP500-64BK-200 | 4.56 | 4.578 | 0.28 | 0.289 | Interlocking Crimp Stem | Stainless Steel | 5714016 | 40VC50SS BODY | 54040420 | Sleeve | Steel | 4.6846 |  | 500 | 12/15/2015 12:00:00 AM
PT Coupling | EHP500-64BK-200 | 4.56 | 4.578 | 0.28 | 0.289 | Combination Nipple | Stainless Steel | 84640400 | PTCN400 316SS | 54140420 | Ferrule | Stainless Steel | 4.6846 |  | 150 | 12/15/2015 12:00:00 AM
PT Coupling | EHP500-64BK-200 | 4.56 | 4.578 | 0.28 | 0.289 | Combination Nipple | Stainless Steel | 84640400 | PTCN400 316SS | 54340420 | Sleeve | Stainless Steel | 4.6846 |  | 150 | 12/15/2015 12:00:00 AM
PT Coupling | EHP500-64BK-200 | 4.56 | 4.578 | 0.28 | 0.289 | Combination Nipple | Stainless Steel | 84640400 | PTCN400 316SS | 54040420 | Sleeve | Steel | 4.6846 |  | 150 | 12/15/2015 12:00:00 AM
PT Coupling | EHP500-64BK-200 | 4.56 | 4.578 | 0.28 | 0.289 | Combination Nipple | Stainless Steel | 84640400N | PTCN400N 316SS WELD END | 54140420 | Ferrule | Stainless Steel | 4.6846 |  | 150 | 12/15/2015 12:00:00 AM
PT Coupling | EHP500-64BK-200 | 4.56 | 4.578 | 0.28 | 0.289 | Combination Nipple | Stainless Steel | 84640400N | PTCN400N 316SS WELD END | 54340420 | Sleeve | Stainless Steel | 4.6846 |  | 150 | 12/15/2015 12:00:00 AM
PT Coupling | EHP500-64BK-200 | 4.56 | 4.578 | 0.28 | 0.289 | Combination Nipple | Stainless Steel | 84640400N | PTCN400N 316SS WELD END | 54040420 | Sleeve | Steel | 4.6846 |  | 150 | 12/15/2015 12:00:00 AM
PT Coupling | EHP500-64BK-200 | 4.56 | 4.578 | 0.28 | 0.289 | Cam and Groove | Steel | 2400340 | 40C CS | 54140420 | Ferrule | Stainless Steel | 4.6846 |  | 150 | 12/15/2015 12:00:00 AM
PT Coupling | EHP500-64BK-200 | 4.56 | 4.578 | 0.28 | 0.289 | Cam and Groove | Steel | 2400340 | 40C CS | 54340420 | Sleeve | Stainless Steel | 4.6846 |  | 150 | 12/15/2015 12:00:00 AM
PT Coupling | EHP500-64BK-200 | 4.56 | 4.578 | 0.28 | 0.289 | Cam and Groove | Steel | 2400340 | 40C CS | 54040420 | Sleeve | Steel | 4.6846 |  | 150 | 12/15/2015 12:00:00 AM
PT Coupling | EHP500-64BK-200 | 4.56 | 4.578 | 0.28 | 0.289 | Cam and Groove | Steel | 2400540 | 40E CS | 54140420 | Ferrule | Stainless Steel | 4.6846 |  | 150 | 12/15/2015 12:00:00 AM
PT Coupling | EHP500-64BK-200 | 4.56 | 4.578 | 0.28 | 0.289 | Cam and Groove | Steel | 2400540 | 40E CS | 54340420 | Sleeve | Stainless Steel | 4.6846 |  | 150 | 12/15/2015 12:00:00 AM
PT Coupling | EHP500-64BK-200 | 4.56 | 4.578 | 0.28 | 0.289 | Cam and Groove | Steel | 2400540 | 40E CS | 54040420 | Sleeve | Steel | 4.6846 |  | 150 | 12/15/2015 12:00:00 AM
PT Coupling | EHP500-64BK-200 | 4.56 | 4.578 | 0.28 | 0.289 | Interlocking Crimp Stem | Steel | 5704002 | 40TMC50CS BODY | 54140420 | Ferrule | Stainless Steel | 4.6846 |  | 500 | 12/15/2015 12:00:00 AM
PT Coupling | EHP500-64BK-200 | 4.56 | 4.578 | 0.28 | 0.289 | Interlocking Crimp Stem | Steel | 5704002 | 40TMC50CS BODY | 54340420 | Sleeve | Stainless Steel | 4.6846 |  | 500 | 12/15/2015 12:00:00 AM
PT Coupling | EHP500-64BK-200 | 4.56 | 4.578 | 0.28 | 0.289 | Interlocking Crimp Stem | Steel | 5704002 | 40TMC50CS BODY | 54040420 | Sleeve | Steel | 4.6846 |  | 500 | 12/15/2015 12:00:00 AM
PT Coupling | EHP500-64BK-200 | 4.56 | 4.578 | 0.28 | 0.289 | Interlocking Crimp Stem | Steel | 5704014 | 40WC50CS BODY | 54140420 | Ferrule | Stainless Steel | 4.6846 |  | 500 | 12/15/2015 12:00:00 AM
PT Coupling | EHP500-64BK-200 | 4.56 | 4.578 | 0.28 | 0.289 | Interlocking Crimp Stem | Steel | 5704014 | 40WC50CS BODY | 54340420 | Sleeve | Stainless Steel | 4.6846 |  | 500 | 12/15/2015 12:00:00 AM
PT Coupling | EHP500-64BK-200 | 4.56 | 4.578 | 0.28 | 0.289 | Interlocking Crimp Stem | Steel | 5704014 | 40WC50CS BODY | 54040420 | Sleeve | Steel | 4.6846 |  | 500 | 12/15/2015 12:00:00 AM
PT Coupling | EHP500-64BK-200 | 4.56 | 4.578 | 0.28 | 0.289 | Interlocking Crimp Stem | Steel | 5704016 | 40VC50CS BODY | 54140420 | Ferrule | Stainless Steel | 4.6846 |  | 500 | 12/15/2015 12:00:00 AM
PT Coupling | EHP500-64BK-200 | 4.56 | 4.578 | 0.28 | 0.289 | Interlocking Crimp Stem | Steel | 5704016 | 40VC50CS BODY | 54340420 | Sleeve | Stainless Steel | 4.6846 |  | 500 | 12/15/2015 12:00:00 AM
PT Coupling | EHP500-64BK-200 | 4.56 | 4.578 | 0.28 | 0.289 | Interlocking Crimp Stem | Steel | 5704016 | 40VC50CS BODY | 54040420 | Sleeve | Steel | 4.6846 |  | 500 | 12/15/2015 12:00:00 AM
Campbell | EHP500-64BK-200 | 4.562 | 4.576 | 0.281 | 0.288 | Crimp | Aluminum | C-AL-400c | Cam & Groove | FPS400440 | Ferrule | Steel | 4.614 |  | 75 | 12/15/2015 12:00:00 AM
Campbell | EHP500-64BK-200 | 4.562 | 4.576 | 0.281 | 0.288 | Crimp | Aluminum | E-AL-400c | Cam & Groove | FPS400440 | Ferrule | Steel | 4.614 |  | 75 | 12/15/2015 12:00:00 AM
Campbell | EHP500-64BK-200 | 4.562 | 4.576 | 0.281 | 0.288 | Crimp | Steel | HAS-16 | Combination Nipple | SPS400440S | Sleeve | Steel | 4.614 |  | 175 | 12/15/2015 12:00:00 AM
Dixon | EHP500-64BK-200 | 4.57 | 4.585 | 0.285 | 0.292 | Cam and Groove | Aluminum | 400-C-AL | Dixon Coupler x Hose Shank | CF400-7CS | Ferrule | Steel | 4.634 |  | 150 | 12/14/2015 12:00:00 AM
Dixon | EHP500-64BK-200 | 4.57 | 4.585 | 0.285 | 0.292 | Cam and Groove | Aluminum | 400-E-AL | Dixon Adapter x Hose Shank | CF400-7CS | Ferrule | Steel | 4.634 |  | 150 | 12/14/2015 12:00:00 AM
Campbell | EHP500-64BK-200 | 4.578 | 4.592 | 0.289 | 0.296 | Crimp | Aluminum | C-AL-400c | Cam & Groove | FPS400440 | Ferrule | Steel | 4.627 |  | 75 | 12/15/2015 12:00:00 AM
Campbell | EHP500-64BK-200 | 4.578 | 4.592 | 0.289 | 0.296 | Crimp | Aluminum | E-AL-400c | Cam & Groove | FPS400440 | Ferrule | Steel | 4.627 |  | 75 | 12/15/2015 12:00:00 AM
Campbell | EHP500-64BK-200 | 4.578 | 4.592 | 0.289 | 0.296 | Crimp | Steel | HAS-16 | Combination Nipple | SPS400440S | Sleeve | Steel | 4.627 |  | 175 | 12/15/2015 12:00:00 AM
PT Coupling | EHP500-64BK-200 | 4.58 | 4.598 | 0.29 | 0.299 | Cam and Groove | Aluminum | 1000340 | 40C ALUM HBS | 54940422 | Sleeve | Aluminum | 4.7002 |  | 150 | 12/15/2015 12:00:00 AM
PT Coupling | EHP500-64BK-200 | 4.58 | 4.598 | 0.29 | 0.299 | Cam and Groove | Aluminum | 1000340 | 40C ALUM HBS | 56040422 | Ferrule | Aluminum | 4.7002 |  | 150 | 12/15/2015 12:00:00 AM
PT Coupling | EHP500-64BK-200 | 4.58 | 4.598 | 0.29 | 0.299 | Cam and Groove | Aluminum | 1000340 | 40C ALUM HBS | 54140422 | Ferrule | Stainless Steel | 4.7002 |  | 150 | 12/15/2015 12:00:00 AM
PT Coupling | EHP500-64BK-200 | 4.58 | 4.598 | 0.29 | 0.299 | Cam and Groove | Aluminum | 1000340 | 40C ALUM HBS | 54340422 | Sleeve | Stainless Steel | 4.7002 |  | 150 | 12/15/2015 12:00:00 AM
PT Coupling | EHP500-64BK-200 | 4.58 | 4.598 | 0.29 | 0.299 | Cam and Groove | Aluminum | 1000340L2 | 40C ALUM SLII SLS | 54940422 | Sleeve | Aluminum | 4.7002 |  | 150 | 12/15/2015 12:00:00 AM
PT Coupling | EHP500-64BK-200 | 4.58 | 4.598 | 0.29 | 0.299 | Cam and Groove | Aluminum | 1000340L2 | 40C ALUM SLII SLS | 56040422 | Ferrule | Aluminum | 4.7002 |  | 150 | 12/15/2015 12:00:00 AM
PT Coupling | EHP500-64BK-200 | 4.58 | 4.598 | 0.29 | 0.299 | Cam and Groove | Aluminum | 1000340L2 | 40C ALUM SLII SLS | 54140422 | Ferrule | Stainless Steel | 4.7002 |  | 150 | 12/15/2015 12:00:00 AM
PT Coupling | EHP500-64BK-200 | 4.58 | 4.598 | 0.29 | 0.299 | Cam and Groove | Aluminum | 1000340L2 | 40C ALUM SLII SLS | 54340422 | Sleeve | Stainless Steel | 4.7002 |  | 150 | 12/15/2015 12:00:00 AM
PT Coupling | EHP500-64BK-200 | 4.58 | 4.598 | 0.29 | 0.299 | Cam and Groove | Aluminum | 1000540 | 40E ALUM | 54940422 | Sleeve | Aluminum | 4.7002 |  | 150 | 12/15/2015 12:00:00 AM
PT Coupling | EHP500-64BK-200 | 4.58 | 4.598 | 0.29 | 0.299 | Cam and Groove | Aluminum | 1000540 | 40E ALUM | 56040422 | Ferrule | Aluminum | 4.7002 |  | 150 | 12/15/2015 12:00:00 AM
PT Coupling | EHP500-64BK-200 | 4.58 | 4.598 | 0.29 | 0.299 | Cam and Groove | Aluminum | 1000540 | 40E ALUM | 54140422 | Ferrule | Stainless Steel | 4.7002 |  | 150 | 12/15/2015 12:00:00 AM
PT Coupling | EHP500-64BK-200 | 4.58 | 4.598 | 0.29 | 0.299 | Cam and Groove | Aluminum | 1000540 | 40E ALUM | 54340422 | Sleeve | Stainless Steel | 4.7002 |  | 150 | 12/15/2015 12:00:00 AM
PT Coupling | EHP500-64BK-200 | 4.58 | 4.598 | 0.29 | 0.299 | Cam and Groove | Aluminum | 1070340 | 40C ALUM HB | 54940422 | Sleeve | Aluminum | 4.7002 |  | 150 | 12/15/2015 12:00:00 AM
PT Coupling | EHP500-64BK-200 | 4.58 | 4.598 | 0.29 | 0.299 | Cam and Groove | Aluminum | 1070340 | 40C ALUM HB | 56040422 | Ferrule | Aluminum | 4.7002 |  | 150 | 12/15/2015 12:00:00 AM
PT Coupling | EHP500-64BK-200 | 4.58 | 4.598 | 0.29 | 0.299 | Cam and Groove | Aluminum | 1070340 | 40C ALUM HB | 54140422 | Ferrule | Stainless Steel | 4.7002 |  | 150 | 12/15/2015 12:00:00 AM
PT Coupling | EHP500-64BK-200 | 4.58 | 4.598 | 0.29 | 0.299 | Cam and Groove | Aluminum | 1070340 | 40C ALUM HB | 54340422 | Sleeve | Stainless Steel | 4.7002 |  | 150 | 12/15/2015 12:00:00 AM
PT Coupling | EHP500-64BK-200 | 4.58 | 4.598 | 0.29 | 0.299 | Cam and Groove | Aluminum | 1070340L2 | 40C ALUM SLII SLB | 54940422 | Sleeve | Aluminum | 4.7002 |  | 150 | 12/15/2015 12:00:00 AM
PT Coupling | EHP500-64BK-200 | 4.58 | 4.598 | 0.29 | 0.299 | Cam and Groove | Aluminum | 1070340L2 | 40C ALUM SLII SLB | 56040422 | Ferrule | Aluminum | 4.7002 |  | 150 | 12/15/2015 12:00:00 AM
PT Coupling | EHP500-64BK-200 | 4.58 | 4.598 | 0.29 | 0.299 | Cam and Groove | Aluminum | 1070340L2 | 40C ALUM SLII SLB | 54140422 | Ferrule | Stainless Steel | 4.7002 |  | 150 | 12/15/2015 12:00:00 AM
PT Coupling | EHP500-64BK-200 | 4.58 | 4.598 | 0.29 | 0.299 | Cam and Groove | Aluminum | 1070340L2 | 40C ALUM SLII SLB | 54340422 | Sleeve | Stainless Steel | 4.7002 |  | 150 | 12/15/2015 12:00:00 AM
PT Coupling | EHP500-64BK-200 | 4.58 | 4.598 | 0.29 | 0.299 | Combination Nipple | Aluminum | 85640400 | PTCN400 ALUMINUM | 54940422 | Sleeve | Aluminum | 4.7002 |  | 150 | 12/15/2015 12:00:00 AM
PT Coupling | EHP500-64BK-200 | 4.58 | 4.598 | 0.29 | 0.299 | Combination Nipple | Aluminum | 85640400 | PTCN400 ALUMINUM | 56040422 | Ferrule | Aluminum | 4.7002 |  | 150 | 12/15/2015 12:00:00 AM
PT Coupling | EHP500-64BK-200 | 4.58 | 4.598 | 0.29 | 0.299 | Combination Nipple | Aluminum | 85640400 | PTCN400 ALUMINUM | 54140422 | Ferrule | Stainless Steel | 4.7002 |  | 150 | 12/15/2015 12:00:00 AM
PT Coupling | EHP500-64BK-200 | 4.58 | 4.598 | 0.29 | 0.299 | Combination Nipple | Aluminum | 85640400 | PTCN400 ALUMINUM | 54340422 | Sleeve | Stainless Steel | 4.7002 |  | 150 | 12/15/2015 12:00:00 AM
PT Coupling | EHP500-64BK-200 | 4.58 | 4.598 | 0.29 | 0.299 | Combination Nipple | Aluminum | 85640400N | PTCN400N ALUM WELD END | 54940422 | Sleeve | Aluminum | 4.7002 |  | 150 | 12/15/2015 12:00:00 AM
PT Coupling | EHP500-64BK-200 | 4.58 | 4.598 | 0.29 | 0.299 | Combination Nipple | Aluminum | 85640400N | PTCN400N ALUM WELD END | 56040422 | Ferrule | Aluminum | 4.7002 |  | 150 | 12/15/2015 12:00:00 AM
PT Coupling | EHP500-64BK-200 | 4.58 | 4.598 | 0.29 | 0.299 | Combination Nipple | Aluminum | 85640400N | PTCN400N ALUM WELD END | 54140422 | Ferrule | Stainless Steel | 4.7002 |  | 150 | 12/15/2015 12:00:00 AM
PT Coupling | EHP500-64BK-200 | 4.58 | 4.598 | 0.29 | 0.299 | Combination Nipple | Aluminum | 85640400N | PTCN400N ALUM WELD END | 54340422 | Sleeve | Stainless Steel | 4.7002 |  | 150 | 12/15/2015 12:00:00 AM
PT Coupling | EHP500-64BK-200 | 4.58 | 4.598 | 0.29 | 0.299 | Cam and Groove | Aluminum | 1000340 | 40C ALUM HBS | 54040422 | Ferrule | Steel | 4.7002 |  | 150 | 12/15/2015 12:00:00 AM
PT Coupling | EHP500-64BK-200 | 4.58 | 4.598 | 0.29 | 0.299 | Cam and Groove | Aluminum | 1000340 | 40C ALUM HBS | 54240422 | Sleeve | Steel | 4.7002 |  | 150 | 12/15/2015 12:00:00 AM
PT Coupling | EHP500-64BK-200 | 4.58 | 4.598 | 0.29 | 0.299 | Cam and Groove | Aluminum | 1000340L2 | 40C ALUM SLII SLS | 54040422 | Ferrule | Steel | 4.7002 |  | 150 | 12/15/2015 12:00:00 AM
PT Coupling | EHP500-64BK-200 | 4.58 | 4.598 | 0.29 | 0.299 | Cam and Groove | Aluminum | 1000340L2 | 40C ALUM SLII SLS | 54240422 | Sleeve | Steel | 4.7002 |  | 150 | 12/15/2015 12:00:00 AM
PT Coupling | EHP500-64BK-200 | 4.58 | 4.598 | 0.29 | 0.299 | Cam and Groove | Aluminum | 1000540 | 40E ALUM | 54040422 | Ferrule | Steel | 4.7002 |  | 150 | 12/15/2015 12:00:00 AM
PT Coupling | EHP500-64BK-200 | 4.58 | 4.598 | 0.29 | 0.299 | Cam and Groove | Aluminum | 1000540 | 40E ALUM | 54240422 | Sleeve | Steel | 4.7002 |  | 150 | 12/15/2015 12:00:00 AM
PT Coupling | EHP500-64BK-200 | 4.58 | 4.598 | 0.29 | 0.299 | Cam and Groove | Aluminum | 1070340 | 40C ALUM HB | 54040422 | Ferrule | Steel | 4.7002 |  | 150 | 12/15/2015 12:00:00 AM
PT Coupling | EHP500-64BK-200 | 4.58 | 4.598 | 0.29 | 0.299 | Cam and Groove | Aluminum | 1070340 | 40C ALUM HB | 54240422 | Sleeve | Steel | 4.7002 |  | 150 | 12/15/2015 12:00:00 AM
PT Coupling | EHP500-64BK-200 | 4.58 | 4.598 | 0.29 | 0.299 | Cam and Groove | Aluminum | 1070340L2 | 40C ALUM SLII SLB | 54040422 | Ferrule | Steel | 4.7002 |  | 150 | 12/15/2015 12:00:00 AM
PT Coupling | EHP500-64BK-200 | 4.58 | 4.598 | 0.29 | 0.299 | Cam and Groove | Aluminum | 1070340L2 | 40C ALUM SLII SLB | 54240422 | Sleeve | Steel | 4.7002 |  | 150 | 12/15/2015 12:00:00 AM
PT Coupling | EHP500-64BK-200 | 4.58 | 4.598 | 0.29 | 0.299 | Cam and Groove | Aluminum | 2000340 | 40C HCALUM | 54940422 | Sleeve | Aluminum | 4.7002 |  | 150 | 12/15/2015 12:00:00 AM
PT Coupling | EHP500-64BK-200 | 4.58 | 4.598 | 0.29 | 0.299 | Cam and Groove | Aluminum | 2000340 | 40C HCALUM | 56040422 | Ferrule | Aluminum | 4.7002 |  | 150 | 12/15/2015 12:00:00 AM
PT Coupling | EHP500-64BK-200 | 4.58 | 4.598 | 0.29 | 0.299 | Cam and Groove | Aluminum | 2000340 | 40C HCALUM | 54140422 | Ferrule | Stainless Steel | 4.7002 |  | 150 | 12/15/2015 12:00:00 AM
PT Coupling | EHP500-64BK-200 | 4.58 | 4.598 | 0.29 | 0.299 | Cam and Groove | Aluminum | 2000340 | 40C HCALUM | 54340422 | Sleeve | Stainless Steel | 4.7002 |  | 150 | 12/15/2015 12:00:00 AM
PT Coupling | EHP500-64BK-200 | 4.58 | 4.598 | 0.29 | 0.299 | Cam and Groove | Aluminum | 2000340 | 40C HCALUM | 54040422 | Ferrule | Steel | 4.7002 |  | 150 | 12/15/2015 12:00:00 AM
PT Coupling | EHP500-64BK-200 | 4.58 | 4.598 | 0.29 | 0.299 | Cam and Groove | Aluminum | 2000340 | 40C HCALUM | 54240422 | Sleeve | Steel | 4.7002 |  | 150 | 12/15/2015 12:00:00 AM
PT Coupling | EHP500-64BK-200 | 4.58 | 4.598 | 0.29 | 0.299 | Cam and Groove | Aluminum | 2000540 | 40E HCALUM | 54940422 | Sleeve | Aluminum | 4.7002 |  | 150 | 12/15/2015 12:00:00 AM
PT Coupling | EHP500-64BK-200 | 4.58 | 4.598 | 0.29 | 0.299 | Cam and Groove | Aluminum | 2000540 | 40E HCALUM | 56040422 | Ferrule | Aluminum | 4.7002 |  | 150 | 12/15/2015 12:00:00 AM
PT Coupling | EHP500-64BK-200 | 4.58 | 4.598 | 0.29 | 0.299 | Cam and Groove | Aluminum | 2000540 | 40E HCALUM | 54140422 | Ferrule | Stainless Steel | 4.7002 |  | 150 | 12/15/2015 12:00:00 AM
PT Coupling | EHP500-64BK-200 | 4.58 | 4.598 | 0.29 | 0.299 | Cam and Groove | Aluminum | 2000540 | 40E HCALUM | 54340422 | Sleeve | Stainless Steel | 4.7002 |  | 150 | 12/15/2015 12:00:00 AM
PT Coupling | EHP500-64BK-200 | 4.58 | 4.598 | 0.29 | 0.299 | Cam and Groove | Aluminum | 2000540 | 40E HCALUM | 54040422 | Ferrule | Steel | 4.7002 |  | 150 | 12/15/2015 12:00:00 AM
PT Coupling | EHP500-64BK-200 | 4.58 | 4.598 | 0.29 | 0.299 | Cam and Groove | Aluminum | 2000540 | 40E HCALUM | 54240422 | Sleeve | Steel | 4.7002 |  | 150 | 12/15/2015 12:00:00 AM
PT Coupling | EHP500-64BK-200 | 4.58 | 4.598 | 0.29 | 0.299 | Interlocking Crimp Stem | Aluminum | 5744002 | 40TMC50AL BODY | 54940422 | Sleeve | Aluminum | 4.7002 |  | 500 | 12/15/2015 12:00:00 AM
PT Coupling | EHP500-64BK-200 | 4.58 | 4.598 | 0.29 | 0.299 | Interlocking Crimp Stem | Aluminum | 5744002 | 40TMC50AL BODY | 56040422 | Ferrule | Aluminum | 4.7002 |  | 500 | 12/15/2015 12:00:00 AM
PT Coupling | EHP500-64BK-200 | 4.58 | 4.598 | 0.29 | 0.299 | Interlocking Crimp Stem | Aluminum | 5744002 | 40TMC50AL BODY | 54140422 | Ferrule | Stainless Steel | 4.7002 |  | 500 | 12/15/2015 12:00:00 AM
PT Coupling | EHP500-64BK-200 | 4.58 | 4.598 | 0.29 | 0.299 | Interlocking Crimp Stem | Aluminum | 5744002 | 40TMC50AL BODY | 54340422 | Sleeve | Stainless Steel | 4.7002 |  | 500 | 12/15/2015 12:00:00 AM
PT Coupling | EHP500-64BK-200 | 4.58 | 4.598 | 0.29 | 0.299 | Interlocking Crimp Stem | Aluminum | 5744002 | 40TMC50AL BODY | 54040422 | Ferrule | Steel | 4.7002 |  | 500 | 12/15/2015 12:00:00 AM
PT Coupling | EHP500-64BK-200 | 4.58 | 4.598 | 0.29 | 0.299 | Interlocking Crimp Stem | Aluminum | 5744002 | 40TMC50AL BODY | 54240422 | Sleeve | Steel | 4.7002 |  | 500 | 12/15/2015 12:00:00 AM
PT Coupling | EHP500-64BK-200 | 4.58 | 4.598 | 0.29 | 0.299 | Interlocking Crimp Stem | Aluminum | 5744014 | 40WC50AL | 54940422 | Sleeve | Aluminum | 4.7002 |  | 500 | 12/15/2015 12:00:00 AM
PT Coupling | EHP500-64BK-200 | 4.58 | 4.598 | 0.29 | 0.299 | Interlocking Crimp Stem | Aluminum | 5744014 | 40WC50AL | 56040422 | Ferrule | Aluminum | 4.7002 |  | 500 | 12/15/2015 12:00:00 AM
PT Coupling | EHP500-64BK-200 | 4.58 | 4.598 | 0.29 | 0.299 | Interlocking Crimp Stem | Aluminum | 5744014 | 40WC50AL | 54140422 | Ferrule | Stainless Steel | 4.7002 |  | 500 | 12/15/2015 12:00:00 AM
PT Coupling | EHP500-64BK-200 | 4.58 | 4.598 | 0.29 | 0.299 | Interlocking Crimp Stem | Aluminum | 5744014 | 40WC50AL | 54340422 | Sleeve | Stainless Steel | 4.7002 |  | 500 | 12/15/2015 12:00:00 AM
PT Coupling | EHP500-64BK-200 | 4.58 | 4.598 | 0.29 | 0.299 | Interlocking Crimp Stem | Aluminum | 5744014 | 40WC50AL | 54040422 | Ferrule | Steel | 4.7002 |  | 500 | 12/15/2015 12:00:00 AM
PT Coupling | EHP500-64BK-200 | 4.58 | 4.598 | 0.29 | 0.299 | Interlocking Crimp Stem | Aluminum | 5744014 | 40WC50AL | 54240422 | Sleeve | Steel | 4.7002 |  | 500 | 12/15/2015 12:00:00 AM
PT Coupling | EHP500-64BK-200 | 4.58 | 4.598 | 0.29 | 0.299 | Combination Nipple | Aluminum | 85640400 | PTCN400 ALUMINUM | 54040422 | Ferrule | Steel | 4.7002 |  | 150 | 12/15/2015 12:00:00 AM
PT Coupling | EHP500-64BK-200 | 4.58 | 4.598 | 0.29 | 0.299 | Combination Nipple | Aluminum | 85640400 | PTCN400 ALUMINUM | 54240422 | Sleeve | Steel | 4.7002 |  | 150 | 12/15/2015 12:00:00 AM
PT Coupling | EHP500-64BK-200 | 4.58 | 4.598 | 0.29 | 0.299 | Combination Nipple | Aluminum | 85640400N | PTCN400N ALUM WELD END | 54040422 | Ferrule | Steel | 4.7002 |  | 150 | 12/15/2015 12:00:00 AM
PT Coupling | EHP500-64BK-200 | 4.58 | 4.598 | 0.29 | 0.299 | Combination Nipple | Aluminum | 85640400N | PTCN400N ALUM WELD END | 54240422 | Sleeve | Steel | 4.7002 |  | 150 | 12/15/2015 12:00:00 AM
PT Coupling | EHP500-64BK-200 | 4.58 | 4.598 | 0.29 | 0.299 | Cam and Groove | Brass | 1200340 | 40C BRASS HB | 54940422 | Sleeve | Aluminum | 4.7002 |  | 150 | 12/15/2015 12:00:00 AM
PT Coupling | EHP500-64BK-200 | 4.58 | 4.598 | 0.29 | 0.299 | Cam and Groove | Brass | 1200340 | 40C BRASS HB | 56040422 | Ferrule | Aluminum | 4.7002 |  | 150 | 12/15/2015 12:00:00 AM
PT Coupling | EHP500-64BK-200 | 4.58 | 4.598 | 0.29 | 0.299 | Cam and Groove | Brass | 1200340 | 40C BRASS HB | 54140422 | Ferrule | Stainless Steel | 4.7002 |  | 150 | 12/15/2015 12:00:00 AM
PT Coupling | EHP500-64BK-200 | 4.58 | 4.598 | 0.29 | 0.299 | Cam and Groove | Brass | 1200340 | 40C BRASS HB | 54340422 | Sleeve | Stainless Steel | 4.7002 |  | 150 | 12/15/2015 12:00:00 AM
PT Coupling | EHP500-64BK-200 | 4.58 | 4.598 | 0.29 | 0.299 | Cam and Groove | Brass | 1200340 | 40C BRASS HB | 54040422 | Ferrule | Steel | 4.7002 |  | 150 | 12/15/2015 12:00:00 AM
PT Coupling | EHP500-64BK-200 | 4.58 | 4.598 | 0.29 | 0.299 | Cam and Groove | Brass | 1200340 | 40C BRASS HB | 54240422 | Sleeve | Steel | 4.7002 |  | 150 | 12/15/2015 12:00:00 AM
PT Coupling | EHP500-64BK-200 | 4.58 | 4.598 | 0.29 | 0.299 | Cam and Groove | Brass | 1200340L2 | 40C BRASS SLII SLB | 54940422 | Sleeve | Aluminum | 4.7002 |  | 150 | 12/15/2015 12:00:00 AM
PT Coupling | EHP500-64BK-200 | 4.58 | 4.598 | 0.29 | 0.299 | Cam and Groove | Brass | 1200340L2 | 40C BRASS SLII SLB | 56040422 | Ferrule | Aluminum | 4.7002 |  | 150 | 12/15/2015 12:00:00 AM
PT Coupling | EHP500-64BK-200 | 4.58 | 4.598 | 0.29 | 0.299 | Cam and Groove | Brass | 1200340L2 | 40C BRASS SLII SLB | 54140422 | Ferrule | Stainless Steel | 4.7002 |  | 150 | 12/15/2015 12:00:00 AM
PT Coupling | EHP500-64BK-200 | 4.58 | 4.598 | 0.29 | 0.299 | Cam and Groove | Brass | 1200340L2 | 40C BRASS SLII SLB | 54340422 | Sleeve | Stainless Steel | 4.7002 |  | 150 | 12/15/2015 12:00:00 AM
PT Coupling | EHP500-64BK-200 | 4.58 | 4.598 | 0.29 | 0.299 | Cam and Groove | Brass | 1200340L2 | 40C BRASS SLII SLB | 54040422 | Ferrule | Steel | 4.7002 |  | 150 | 12/15/2015 12:00:00 AM
PT Coupling | EHP500-64BK-200 | 4.58 | 4.598 | 0.29 | 0.299 | Cam and Groove | Brass | 1200340L2 | 40C BRASS SLII SLB | 54240422 | Sleeve | Steel | 4.7002 |  | 150 | 12/15/2015 12:00:00 AM
PT Coupling | EHP500-64BK-200 | 4.58 | 4.598 | 0.29 | 0.299 | Cam and Groove | Brass | 1200340SL | 40CSL BRASS STA-LOK HB | 54940422 | Sleeve | Aluminum | 4.7002 |  | 150 | 12/15/2015 12:00:00 AM
PT Coupling | EHP500-64BK-200 | 4.58 | 4.598 | 0.29 | 0.299 | Cam and Groove | Brass | 1200340SL | 40CSL BRASS STA-LOK HB | 56040422 | Ferrule | Aluminum | 4.7002 |  | 150 | 12/15/2015 12:00:00 AM
PT Coupling | EHP500-64BK-200 | 4.58 | 4.598 | 0.29 | 0.299 | Cam and Groove | Brass | 1200340SL | 40CSL BRASS STA-LOK HB | 54140422 | Ferrule | Stainless Steel | 4.7002 |  | 150 | 12/15/2015 12:00:00 AM
PT Coupling | EHP500-64BK-200 | 4.58 | 4.598 | 0.29 | 0.299 | Cam and Groove | Brass | 1200340SL | 40CSL BRASS STA-LOK HB | 54340422 | Sleeve | Stainless Steel | 4.7002 |  | 150 | 12/15/2015 12:00:00 AM
PT Coupling | EHP500-64BK-200 | 4.58 | 4.598 | 0.29 | 0.299 | Cam and Groove | Brass | 1200340SL | 40CSL BRASS STA-LOK HB | 54040422 | Ferrule | Steel | 4.7002 |  | 150 | 12/15/2015 12:00:00 AM
PT Coupling | EHP500-64BK-200 | 4.58 | 4.598 | 0.29 | 0.299 | Cam and Groove | Brass | 1200340SL | 40CSL BRASS STA-LOK HB | 54240422 | Sleeve | Steel | 4.7002 |  | 150 | 12/15/2015 12:00:00 AM
PT Coupling | EHP500-64BK-200 | 4.58 | 4.598 | 0.29 | 0.299 | Cam and Groove | Brass | 1200540 | 40E BRASS | 54940422 | Sleeve | Aluminum | 4.7002 |  | 150 | 12/15/2015 12:00:00 AM
PT Coupling | EHP500-64BK-200 | 4.58 | 4.598 | 0.29 | 0.299 | Cam and Groove | Brass | 1200540 | 40E BRASS | 56040422 | Ferrule | Aluminum | 4.7002 |  | 150 | 12/15/2015 12:00:00 AM
PT Coupling | EHP500-64BK-200 | 4.58 | 4.598 | 0.29 | 0.299 | Cam and Groove | Brass | 1200540 | 40E BRASS | 54140422 | Ferrule | Stainless Steel | 4.7002 |  | 150 | 12/15/2015 12:00:00 AM
PT Coupling | EHP500-64BK-200 | 4.58 | 4.598 | 0.29 | 0.299 | Cam and Groove | Brass | 1200540 | 40E BRASS | 54340422 | Sleeve | Stainless Steel | 4.7002 |  | 150 | 12/15/2015 12:00:00 AM
PT Coupling | EHP500-64BK-200 | 4.58 | 4.598 | 0.29 | 0.299 | Cam and Groove | Brass | 1200540 | 40E BRASS | 54040422 | Ferrule | Steel | 4.7002 |  | 150 | 12/15/2015 12:00:00 AM
PT Coupling | EHP500-64BK-200 | 4.58 | 4.598 | 0.29 | 0.299 | Cam and Groove | Brass | 1200540 | 40E BRASS | 54240422 | Sleeve | Steel | 4.7002 |  | 150 | 12/15/2015 12:00:00 AM
PT Coupling | EHP500-64BK-200 | 4.58 | 4.598 | 0.29 | 0.299 | Cam and Groove | Brass | 1290340 | 40C BRASS HBS | 54940422 | Sleeve | Aluminum | 4.7002 |  | 150 | 12/15/2015 12:00:00 AM
PT Coupling | EHP500-64BK-200 | 4.58 | 4.598 | 0.29 | 0.299 | Cam and Groove | Brass | 1290340 | 40C BRASS HBS | 56040422 | Ferrule | Aluminum | 4.7002 |  | 150 | 12/15/2015 12:00:00 AM
PT Coupling | EHP500-64BK-200 | 4.58 | 4.598 | 0.29 | 0.299 | Cam and Groove | Brass | 1290340 | 40C BRASS HBS | 54140422 | Ferrule | Stainless Steel | 4.7002 |  | 150 | 12/15/2015 12:00:00 AM
PT Coupling | EHP500-64BK-200 | 4.58 | 4.598 | 0.29 | 0.299 | Cam and Groove | Brass | 1290340 | 40C BRASS HBS | 54340422 | Sleeve | Stainless Steel | 4.7002 |  | 150 | 12/15/2015 12:00:00 AM
PT Coupling | EHP500-64BK-200 | 4.58 | 4.598 | 0.29 | 0.299 | Cam and Groove | Brass | 1290340 | 40C BRASS HBS | 54040422 | Ferrule | Steel | 4.7002 |  | 150 | 12/15/2015 12:00:00 AM
PT Coupling | EHP500-64BK-200 | 4.58 | 4.598 | 0.29 | 0.299 | Cam and Groove | Brass | 1290340 | 40C BRASS HBS | 54240422 | Sleeve | Steel | 4.7002 |  | 150 | 12/15/2015 12:00:00 AM
PT Coupling | EHP500-64BK-200 | 4.58 | 4.598 | 0.29 | 0.299 | Cam and Groove | Brass | 1290340L2 | 40C BRASS SLII SLS | 54940422 | Sleeve | Aluminum | 4.7002 |  | 150 | 12/15/2015 12:00:00 AM
PT Coupling | EHP500-64BK-200 | 4.58 | 4.598 | 0.29 | 0.299 | Cam and Groove | Brass | 1290340L2 | 40C BRASS SLII SLS | 56040422 | Ferrule | Aluminum | 4.7002 |  | 150 | 12/15/2015 12:00:00 AM
PT Coupling | EHP500-64BK-200 | 4.58 | 4.598 | 0.29 | 0.299 | Cam and Groove | Brass | 1290340L2 | 40C BRASS SLII SLS | 54140422 | Ferrule | Stainless Steel | 4.7002 |  | 150 | 12/15/2015 12:00:00 AM
PT Coupling | EHP500-64BK-200 | 4.58 | 4.598 | 0.29 | 0.299 | Cam and Groove | Brass | 1290340L2 | 40C BRASS SLII SLS | 54340422 | Sleeve | Stainless Steel | 4.7002 |  | 150 | 12/15/2015 12:00:00 AM
PT Coupling | EHP500-64BK-200 | 4.58 | 4.598 | 0.29 | 0.299 | Cam and Groove | Brass | 1290340L2 | 40C BRASS SLII SLS | 54040422 | Ferrule | Steel | 4.7002 |  | 150 | 12/15/2015 12:00:00 AM
PT Coupling | EHP500-64BK-200 | 4.58 | 4.598 | 0.29 | 0.299 | Cam and Groove | Brass | 1290340L2 | 40C BRASS SLII SLS | 54240422 | Sleeve | Steel | 4.7002 |  | 150 | 12/15/2015 12:00:00 AM
PT Coupling | EHP500-64BK-200 | 4.58 | 4.598 | 0.29 | 0.299 | Combination Nipple | Brass | 82640400BR | PTCN400 BRASS | 54940422 | Sleeve | Aluminum | 4.7002 |  | 150 | 12/15/2015 12:00:00 AM
PT Coupling | EHP500-64BK-200 | 4.58 | 4.598 | 0.29 | 0.299 | Combination Nipple | Brass | 82640400BR | PTCN400 BRASS | 56040422 | Ferrule | Aluminum | 4.7002 |  | 150 | 12/15/2015 12:00:00 AM
PT Coupling | EHP500-64BK-200 | 4.58 | 4.598 | 0.29 | 0.299 | Combination Nipple | Brass | 82640400BR | PTCN400 BRASS | 54140422 | Ferrule | Stainless Steel | 4.7002 |  | 150 | 12/15/2015 12:00:00 AM
PT Coupling | EHP500-64BK-200 | 4.58 | 4.598 | 0.29 | 0.299 | Combination Nipple | Brass | 82640400BR | PTCN400 BRASS | 54340422 | Sleeve | Stainless Steel | 4.7002 |  | 150 | 12/15/2015 12:00:00 AM
PT Coupling | EHP500-64BK-200 | 4.58 | 4.598 | 0.29 | 0.299 | Combination Nipple | Brass | 82640400BR | PTCN400 BRASS | 54040422 | Ferrule | Steel | 4.7002 |  | 150 | 12/15/2015 12:00:00 AM
PT Coupling | EHP500-64BK-200 | 4.58 | 4.598 | 0.29 | 0.299 | Combination Nipple | Brass | 82640400BR | PTCN400 BRASS | 54240422 | Sleeve | Steel | 4.7002 |  | 150 | 12/15/2015 12:00:00 AM
PT Coupling | EHP500-64BK-200 | 4.58 | 4.598 | 0.29 | 0.299 | Cam and Groove | Ductile Iron | 1800340 | 40C DUCTILE | 54940422 | Sleeve | Aluminum | 4.7002 |  | 150 | 12/15/2015 12:00:00 AM
PT Coupling | EHP500-64BK-200 | 4.58 | 4.598 | 0.29 | 0.299 | Cam and Groove | Ductile Iron | 1800340 | 40C DUCTILE | 56040422 | Ferrule | Aluminum | 4.7002 |  | 150 | 12/15/2015 12:00:00 AM
PT Coupling | EHP500-64BK-200 | 4.58 | 4.598 | 0.29 | 0.299 | Cam and Groove | Ductile Iron | 1800340 | 40C DUCTILE | 54140422 | Ferrule | Stainless Steel | 4.7002 |  | 150 | 12/15/2015 12:00:00 AM
PT Coupling | EHP500-64BK-200 | 4.58 | 4.598 | 0.29 | 0.299 | Cam and Groove | Ductile Iron | 1800340 | 40C DUCTILE | 54340422 | Sleeve | Stainless Steel | 4.7002 |  | 150 | 12/15/2015 12:00:00 AM
PT Coupling | EHP500-64BK-200 | 4.58 | 4.598 | 0.29 | 0.299 | Cam and Groove | Ductile Iron | 1800340 | 40C DUCTILE | 54040422 | Ferrule | Steel | 4.7002 |  | 150 | 12/15/2015 12:00:00 AM
PT Coupling | EHP500-64BK-200 | 4.58 | 4.598 | 0.29 | 0.299 | Cam and Groove | Ductile Iron | 1800340 | 40C DUCTILE | 54240422 | Sleeve | Steel | 4.7002 |  | 150 | 12/15/2015 12:00:00 AM
PT Coupling | EHP500-64BK-200 | 4.58 | 4.598 | 0.29 | 0.299 | Cam and Groove | Ductile Iron | 1800540 | 40E DUCTILE | 54940422 | Sleeve | Aluminum | 4.7002 |  | 150 | 12/15/2015 12:00:00 AM
PT Coupling | EHP500-64BK-200 | 4.58 | 4.598 | 0.29 | 0.299 | Cam and Groove | Ductile Iron | 1800540 | 40E DUCTILE | 56040422 | Ferrule | Aluminum | 4.7002 |  | 150 | 12/15/2015 12:00:00 AM
PT Coupling | EHP500-64BK-200 | 4.58 | 4.598 | 0.29 | 0.299 | Cam and Groove | Ductile Iron | 1800540 | 40E DUCTILE | 54140422 | Ferrule | Stainless Steel | 4.7002 |  | 150 | 12/15/2015 12:00:00 AM
PT Coupling | EHP500-64BK-200 | 4.58 | 4.598 | 0.29 | 0.299 | Cam and Groove | Ductile Iron | 1800540 | 40E DUCTILE | 54340422 | Sleeve | Stainless Steel | 4.7002 |  | 150 | 12/15/2015 12:00:00 AM
PT Coupling | EHP500-64BK-200 | 4.58 | 4.598 | 0.29 | 0.299 | Cam and Groove | Ductile Iron | 1800540 | 40E DUCTILE | 54040422 | Ferrule | Steel | 4.7002 |  | 150 | 12/15/2015 12:00:00 AM
PT Coupling | EHP500-64BK-200 | 4.58 | 4.598 | 0.29 | 0.299 | Cam and Groove | Ductile Iron | 1800540 | 40E DUCTILE | 54240422 | Sleeve | Steel | 4.7002 |  | 150 | 12/15/2015 12:00:00 AM
PT Coupling | EHP500-64BK-200 | 4.58 | 4.598 | 0.29 | 0.299 | Cam and Groove | Hastealloy | 2600340 | 40C HASTELLOY® C | 54940422 | Sleeve | Aluminum | 4.7002 |  | 150 | 12/15/2015 12:00:00 AM
PT Coupling | EHP500-64BK-200 | 4.58 | 4.598 | 0.29 | 0.299 | Cam and Groove | Hastealloy | 2600340 | 40C HASTELLOY® C | 56040422 | Ferrule | Aluminum | 4.7002 |  | 150 | 12/15/2015 12:00:00 AM
PT Coupling | EHP500-64BK-200 | 4.58 | 4.598 | 0.29 | 0.299 | Cam and Groove | Hastealloy | 2600340 | 40C HASTELLOY® C | 54140422 | Ferrule | Stainless Steel | 4.7002 |  | 150 | 12/15/2015 12:00:00 AM
PT Coupling | EHP500-64BK-200 | 4.58 | 4.598 | 0.29 | 0.299 | Cam and Groove | Hastealloy | 2600340 | 40C HASTELLOY® C | 54340422 | Sleeve | Stainless Steel | 4.7002 |  | 150 | 12/15/2015 12:00:00 AM
PT Coupling | EHP500-64BK-200 | 4.58 | 4.598 | 0.29 | 0.299 | Cam and Groove | Hastealloy | 2600340 | 40C HASTELLOY® C | 54040422 | Ferrule | Steel | 4.7002 |  | 150 | 12/15/2015 12:00:00 AM
PT Coupling | EHP500-64BK-200 | 4.58 | 4.598 | 0.29 | 0.299 | Cam and Groove | Hastealloy | 2600340 | 40C HASTELLOY® C | 54240422 | Sleeve | Steel | 4.7002 |  | 150 | 12/15/2015 12:00:00 AM
PT Coupling | EHP500-64BK-200 | 4.58 | 4.598 | 0.29 | 0.299 | Cam and Groove | Hastealloy | 2600540 | 40E HASTELLOY® C | 54940422 | Sleeve | Aluminum | 4.7002 |  | 150 | 12/15/2015 12:00:00 AM
PT Coupling | EHP500-64BK-200 | 4.58 | 4.598 | 0.29 | 0.299 | Cam and Groove | Hastealloy | 2600540 | 40E HASTELLOY® C | 56040422 | Ferrule | Aluminum | 4.7002 |  | 150 | 12/15/2015 12:00:00 AM
PT Coupling | EHP500-64BK-200 | 4.58 | 4.598 | 0.29 | 0.299 | Cam and Groove | Hastealloy | 2600540 | 40E HASTELLOY® C | 54140422 | Ferrule | Stainless Steel | 4.7002 |  | 150 | 12/15/2015 12:00:00 AM
PT Coupling | EHP500-64BK-200 | 4.58 | 4.598 | 0.29 | 0.299 | Cam and Groove | Hastealloy | 2600540 | 40E HASTELLOY® C | 54340422 | Sleeve | Stainless Steel | 4.7002 |  | 150 | 12/15/2015 12:00:00 AM
PT Coupling | EHP500-64BK-200 | 4.58 | 4.598 | 0.29 | 0.299 | Cam and Groove | Hastealloy | 2600540 | 40E HASTELLOY® C | 54040422 | Ferrule | Steel | 4.7002 |  | 150 | 12/15/2015 12:00:00 AM
PT Coupling | EHP500-64BK-200 | 4.58 | 4.598 | 0.29 | 0.299 | Cam and Groove | Hastealloy | 2600540 | 40E HASTELLOY® C | 54240422 | Sleeve | Steel | 4.7002 |  | 150 | 12/15/2015 12:00:00 AM
PT Coupling | EHP500-64BK-200 | 4.58 | 4.598 | 0.29 | 0.299 | Cam and Groove | Monel | 2200340 | 40C MONEL | 54940422 | Sleeve | Aluminum | 4.7002 |  | 150 | 12/15/2015 12:00:00 AM
PT Coupling | EHP500-64BK-200 | 4.58 | 4.598 | 0.29 | 0.299 | Cam and Groove | Monel | 2200340 | 40C MONEL | 56040422 | Ferrule | Aluminum | 4.7002 |  | 150 | 12/15/2015 12:00:00 AM
PT Coupling | EHP500-64BK-200 | 4.58 | 4.598 | 0.29 | 0.299 | Cam and Groove | Monel | 2200340 | 40C MONEL | 54140422 | Ferrule | Stainless Steel | 4.7002 |  | 150 | 12/15/2015 12:00:00 AM
PT Coupling | EHP500-64BK-200 | 4.58 | 4.598 | 0.29 | 0.299 | Cam and Groove | Monel | 2200340 | 40C MONEL | 54340422 | Sleeve | Stainless Steel | 4.7002 |  | 150 | 12/15/2015 12:00:00 AM
PT Coupling | EHP500-64BK-200 | 4.58 | 4.598 | 0.29 | 0.299 | Cam and Groove | Monel | 2200340 | 40C MONEL | 54040422 | Ferrule | Steel | 4.7002 |  | 150 | 12/15/2015 12:00:00 AM
PT Coupling | EHP500-64BK-200 | 4.58 | 4.598 | 0.29 | 0.299 | Cam and Groove | Monel | 2200340 | 40C MONEL | 54240422 | Sleeve | Steel | 4.7002 |  | 150 | 12/15/2015 12:00:00 AM
PT Coupling | EHP500-64BK-200 | 4.58 | 4.598 | 0.29 | 0.299 | Cam and Groove | Monel | 2200540 | 40E MONEL | 54940422 | Sleeve | Aluminum | 4.7002 |  | 150 | 12/15/2015 12:00:00 AM
PT Coupling | EHP500-64BK-200 | 4.58 | 4.598 | 0.29 | 0.299 | Cam and Groove | Monel | 2200540 | 40E MONEL | 56040422 | Ferrule | Aluminum | 4.7002 |  | 150 | 12/15/2015 12:00:00 AM
PT Coupling | EHP500-64BK-200 | 4.58 | 4.598 | 0.29 | 0.299 | Cam and Groove | Monel | 2200540 | 40E MONEL | 54140422 | Ferrule | Stainless Steel | 4.7002 |  | 150 | 12/15/2015 12:00:00 AM
PT Coupling | EHP500-64BK-200 | 4.58 | 4.598 | 0.29 | 0.299 | Cam and Groove | Monel | 2200540 | 40E MONEL | 54340422 | Sleeve | Stainless Steel | 4.7002 |  | 150 | 12/15/2015 12:00:00 AM
PT Coupling | EHP500-64BK-200 | 4.58 | 4.598 | 0.29 | 0.299 | Cam and Groove | Monel | 2200540 | 40E MONEL | 54040422 | Ferrule | Steel | 4.7002 |  | 150 | 12/15/2015 12:00:00 AM
PT Coupling | EHP500-64BK-200 | 4.58 | 4.598 | 0.29 | 0.299 | Cam and Groove | Monel | 2200540 | 40E MONEL | 54240422 | Sleeve | Steel | 4.7002 |  | 150 | 12/15/2015 12:00:00 AM
PT Coupling | EHP500-64BK-200 | 4.58 | 4.598 | 0.29 | 0.299 | Cam and Groove | Stainless Steel | 1400340 | 40C SS | 54940422 | Sleeve | Aluminum | 4.7002 |  | 150 | 12/15/2015 12:00:00 AM
PT Coupling | EHP500-64BK-200 | 4.58 | 4.598 | 0.29 | 0.299 | Cam and Groove | Stainless Steel | 1400340 | 40C SS | 56040422 | Ferrule | Aluminum | 4.7002 |  | 150 | 12/15/2015 12:00:00 AM
PT Coupling | EHP500-64BK-200 | 4.58 | 4.598 | 0.29 | 0.299 | Cam and Groove | Stainless Steel | 1400340 | 40C SS | 54140422 | Ferrule | Stainless Steel | 4.7002 |  | 150 | 12/15/2015 12:00:00 AM
PT Coupling | EHP500-64BK-200 | 4.58 | 4.598 | 0.29 | 0.299 | Cam and Groove | Stainless Steel | 1400340 | 40C SS | 54340422 | Sleeve | Stainless Steel | 4.7002 |  | 150 | 12/15/2015 12:00:00 AM
PT Coupling | EHP500-64BK-200 | 4.58 | 4.598 | 0.29 | 0.299 | Cam and Groove | Stainless Steel | 1400340 | 40C SS | 54040422 | Ferrule | Steel | 4.7002 |  | 150 | 12/15/2015 12:00:00 AM
PT Coupling | EHP500-64BK-200 | 4.58 | 4.598 | 0.29 | 0.299 | Cam and Groove | Stainless Steel | 1400340 | 40C SS | 54240422 | Sleeve | Steel | 4.7002 |  | 150 | 12/15/2015 12:00:00 AM
PT Coupling | EHP500-64BK-200 | 4.58 | 4.598 | 0.29 | 0.299 | Cam and Groove | Stainless Steel | 1400340L2 | 40C SS SLII | 54940422 | Sleeve | Aluminum | 4.7002 |  | 150 | 12/15/2015 12:00:00 AM
PT Coupling | EHP500-64BK-200 | 4.58 | 4.598 | 0.29 | 0.299 | Cam and Groove | Stainless Steel | 1400340L2 | 40C SS SLII | 56040422 | Ferrule | Aluminum | 4.7002 |  | 150 | 12/15/2015 12:00:00 AM
PT Coupling | EHP500-64BK-200 | 4.58 | 4.598 | 0.29 | 0.299 | Cam and Groove | Stainless Steel | 1400340L2 | 40C SS SLII | 54140422 | Ferrule | Stainless Steel | 4.7002 |  | 150 | 12/15/2015 12:00:00 AM
PT Coupling | EHP500-64BK-200 | 4.58 | 4.598 | 0.29 | 0.299 | Cam and Groove | Stainless Steel | 1400340L2 | 40C SS SLII | 54340422 | Sleeve | Stainless Steel | 4.7002 |  | 150 | 12/15/2015 12:00:00 AM
PT Coupling | EHP500-64BK-200 | 4.58 | 4.598 | 0.29 | 0.299 | Cam and Groove | Stainless Steel | 1400340L2 | 40C SS SLII | 54040422 | Ferrule | Steel | 4.7002 |  | 150 | 12/15/2015 12:00:00 AM
PT Coupling | EHP500-64BK-200 | 4.58 | 4.598 | 0.29 | 0.299 | Cam and Groove | Stainless Steel | 1400340L2 | 40C SS SLII | 54240422 | Sleeve | Steel | 4.7002 |  | 150 | 12/15/2015 12:00:00 AM
PT Coupling | EHP500-64BK-200 | 4.58 | 4.598 | 0.29 | 0.299 | Cam and Groove | Stainless Steel | 1400540 | 40E SS | 54940422 | Sleeve | Aluminum | 4.7002 |  | 150 | 12/15/2015 12:00:00 AM
PT Coupling | EHP500-64BK-200 | 4.58 | 4.598 | 0.29 | 0.299 | Cam and Groove | Stainless Steel | 1400540 | 40E SS | 56040422 | Ferrule | Aluminum | 4.7002 |  | 150 | 12/15/2015 12:00:00 AM
PT Coupling | EHP500-64BK-200 | 4.58 | 4.598 | 0.29 | 0.299 | Cam and Groove | Stainless Steel | 1400540 | 40E SS | 54140422 | Ferrule | Stainless Steel | 4.7002 |  | 150 | 12/15/2015 12:00:00 AM
PT Coupling | EHP500-64BK-200 | 4.58 | 4.598 | 0.29 | 0.299 | Cam and Groove | Stainless Steel | 1400540 | 40E SS | 54340422 | Sleeve | Stainless Steel | 4.7002 |  | 150 | 12/15/2015 12:00:00 AM
PT Coupling | EHP500-64BK-200 | 4.58 | 4.598 | 0.29 | 0.299 | Cam and Groove | Stainless Steel | 1400540 | 40E SS | 54040422 | Ferrule | Steel | 4.7002 |  | 150 | 12/15/2015 12:00:00 AM
PT Coupling | EHP500-64BK-200 | 4.58 | 4.598 | 0.29 | 0.299 | Cam and Groove | Stainless Steel | 1400540 | 40E SS | 54240422 | Sleeve | Steel | 4.7002 |  | 150 | 12/15/2015 12:00:00 AM
PT Coupling | EHP500-64BK-200 | 4.58 | 4.598 | 0.29 | 0.299 | Interlocking Crimp Stem | Stainless Steel | 5714002 | 40TMC50SS BODY | 54940422 | Sleeve | Aluminum | 4.7002 |  | 500 | 12/15/2015 12:00:00 AM
PT Coupling | EHP500-64BK-200 | 4.58 | 4.598 | 0.29 | 0.299 | Interlocking Crimp Stem | Stainless Steel | 5714002 | 40TMC50SS BODY | 56040422 | Ferrule | Aluminum | 4.7002 |  | 500 | 12/15/2015 12:00:00 AM
PT Coupling | EHP500-64BK-200 | 4.58 | 4.598 | 0.29 | 0.299 | Interlocking Crimp Stem | Stainless Steel | 5714002 | 40TMC50SS BODY | 54140422 | Ferrule | Stainless Steel | 4.7002 |  | 500 | 12/15/2015 12:00:00 AM
PT Coupling | EHP500-64BK-200 | 4.58 | 4.598 | 0.29 | 0.299 | Interlocking Crimp Stem | Stainless Steel | 5714002 | 40TMC50SS BODY | 54340422 | Sleeve | Stainless Steel | 4.7002 |  | 500 | 12/15/2015 12:00:00 AM
PT Coupling | EHP500-64BK-200 | 4.58 | 4.598 | 0.29 | 0.299 | Interlocking Crimp Stem | Stainless Steel | 5714002 | 40TMC50SS BODY | 54040422 | Ferrule | Steel | 4.7002 |  | 500 | 12/15/2015 12:00:00 AM
PT Coupling | EHP500-64BK-200 | 4.58 | 4.598 | 0.29 | 0.299 | Interlocking Crimp Stem | Stainless Steel | 5714002 | 40TMC50SS BODY | 54240422 | Sleeve | Steel | 4.7002 |  | 500 | 12/15/2015 12:00:00 AM
PT Coupling | EHP500-64BK-200 | 4.58 | 4.598 | 0.29 | 0.299 | Interlocking Crimp Stem | Stainless Steel | 5714014 | 40WC50SS BODY 304SS | 54940422 | Sleeve | Aluminum | 4.7002 |  | 500 | 12/15/2015 12:00:00 AM
PT Coupling | EHP500-64BK-200 | 4.58 | 4.598 | 0.29 | 0.299 | Interlocking Crimp Stem | Stainless Steel | 5714014 | 40WC50SS BODY 304SS | 56040422 | Ferrule | Aluminum | 4.7002 |  | 500 | 12/15/2015 12:00:00 AM
PT Coupling | EHP500-64BK-200 | 4.58 | 4.598 | 0.29 | 0.299 | Interlocking Crimp Stem | Stainless Steel | 5714014 | 40WC50SS BODY 304SS | 54140422 | Ferrule | Stainless Steel | 4.7002 |  | 500 | 12/15/2015 12:00:00 AM
PT Coupling | EHP500-64BK-200 | 4.58 | 4.598 | 0.29 | 0.299 | Interlocking Crimp Stem | Stainless Steel | 5714014 | 40WC50SS BODY 304SS | 54340422 | Sleeve | Stainless Steel | 4.7002 |  | 500 | 12/15/2015 12:00:00 AM
PT Coupling | EHP500-64BK-200 | 4.58 | 4.598 | 0.29 | 0.299 | Interlocking Crimp Stem | Stainless Steel | 5714014 | 40WC50SS BODY 304SS | 54040422 | Ferrule | Steel | 4.7002 |  | 500 | 12/15/2015 12:00:00 AM
PT Coupling | EHP500-64BK-200 | 4.58 | 4.598 | 0.29 | 0.299 | Interlocking Crimp Stem | Stainless Steel | 5714014 | 40WC50SS BODY 304SS | 54240422 | Sleeve | Steel | 4.7002 |  | 500 | 12/15/2015 12:00:00 AM
PT Coupling | EHP500-64BK-200 | 4.58 | 4.598 | 0.29 | 0.299 | Interlocking Crimp Stem | Stainless Steel | 5714016 | 40VC50SS BODY | 54940422 | Sleeve | Aluminum | 4.7002 |  | 500 | 12/15/2015 12:00:00 AM
PT Coupling | EHP500-64BK-200 | 4.58 | 4.598 | 0.29 | 0.299 | Interlocking Crimp Stem | Stainless Steel | 5714016 | 40VC50SS BODY | 56040422 | Ferrule | Aluminum | 4.7002 |  | 500 | 12/15/2015 12:00:00 AM
PT Coupling | EHP500-64BK-200 | 4.58 | 4.598 | 0.29 | 0.299 | Interlocking Crimp Stem | Stainless Steel | 5714016 | 40VC50SS BODY | 54140422 | Ferrule | Stainless Steel | 4.7002 |  | 500 | 12/15/2015 12:00:00 AM
PT Coupling | EHP500-64BK-200 | 4.58 | 4.598 | 0.29 | 0.299 | Interlocking Crimp Stem | Stainless Steel | 5714016 | 40VC50SS BODY | 54340422 | Sleeve | Stainless Steel | 4.7002 |  | 500 | 12/15/2015 12:00:00 AM
PT Coupling | EHP500-64BK-200 | 4.58 | 4.598 | 0.29 | 0.299 | Interlocking Crimp Stem | Stainless Steel | 5714016 | 40VC50SS BODY | 54040422 | Ferrule | Steel | 4.7002 |  | 500 | 12/15/2015 12:00:00 AM
PT Coupling | EHP500-64BK-200 | 4.58 | 4.598 | 0.29 | 0.299 | Interlocking Crimp Stem | Stainless Steel | 5714016 | 40VC50SS BODY | 54240422 | Sleeve | Steel | 4.7002 |  | 500 | 12/15/2015 12:00:00 AM
PT Coupling | EHP500-64BK-200 | 4.58 | 4.598 | 0.29 | 0.299 | Combination Nipple | Stainless Steel | 84640400 | PTCN400 316SS | 54940422 | Sleeve | Aluminum | 4.7002 |  | 150 | 12/15/2015 12:00:00 AM
PT Coupling | EHP500-64BK-200 | 4.58 | 4.598 | 0.29 | 0.299 | Combination Nipple | Stainless Steel | 84640400 | PTCN400 316SS | 56040422 | Ferrule | Aluminum | 4.7002 |  | 150 | 12/15/2015 12:00:00 AM
PT Coupling | EHP500-64BK-200 | 4.58 | 4.598 | 0.29 | 0.299 | Combination Nipple | Stainless Steel | 84640400 | PTCN400 316SS | 54140422 | Ferrule | Stainless Steel | 4.7002 |  | 150 | 12/15/2015 12:00:00 AM
PT Coupling | EHP500-64BK-200 | 4.58 | 4.598 | 0.29 | 0.299 | Combination Nipple | Stainless Steel | 84640400 | PTCN400 316SS | 54340422 | Sleeve | Stainless Steel | 4.7002 |  | 150 | 12/15/2015 12:00:00 AM
PT Coupling | EHP500-64BK-200 | 4.58 | 4.598 | 0.29 | 0.299 | Combination Nipple | Stainless Steel | 84640400 | PTCN400 316SS | 54040422 | Ferrule | Steel | 4.7002 |  | 150 | 12/15/2015 12:00:00 AM
PT Coupling | EHP500-64BK-200 | 4.58 | 4.598 | 0.29 | 0.299 | Combination Nipple | Stainless Steel | 84640400 | PTCN400 316SS | 54240422 | Sleeve | Steel | 4.7002 |  | 150 | 12/15/2015 12:00:00 AM
PT Coupling | EHP500-64BK-200 | 4.58 | 4.598 | 0.29 | 0.299 | Combination Nipple | Stainless Steel | 84640400N | PTCN400N 316SS WELD END | 54940422 | Sleeve | Aluminum | 4.7002 |  | 150 | 12/15/2015 12:00:00 AM
PT Coupling | EHP500-64BK-200 | 4.58 | 4.598 | 0.29 | 0.299 | Combination Nipple | Stainless Steel | 84640400N | PTCN400N 316SS WELD END | 56040422 | Ferrule | Aluminum | 4.7002 |  | 150 | 12/15/2015 12:00:00 AM
PT Coupling | EHP500-64BK-200 | 4.58 | 4.598 | 0.29 | 0.299 | Combination Nipple | Stainless Steel | 84640400N | PTCN400N 316SS WELD END | 54140422 | Ferrule | Stainless Steel | 4.7002 |  | 150 | 12/15/2015 12:00:00 AM
PT Coupling | EHP500-64BK-200 | 4.58 | 4.598 | 0.29 | 0.299 | Combination Nipple | Stainless Steel | 84640400N | PTCN400N 316SS WELD END | 54340422 | Sleeve | Stainless Steel | 4.7002 |  | 150 | 12/15/2015 12:00:00 AM
PT Coupling | EHP500-64BK-200 | 4.58 | 4.598 | 0.29 | 0.299 | Combination Nipple | Stainless Steel | 84640400N | PTCN400N 316SS WELD END | 54040422 | Ferrule | Steel | 4.7002 |  | 150 | 12/15/2015 12:00:00 AM
PT Coupling | EHP500-64BK-200 | 4.58 | 4.598 | 0.29 | 0.299 | Combination Nipple | Stainless Steel | 84640400N | PTCN400N 316SS WELD END | 54240422 | Sleeve | Steel | 4.7002 |  | 150 | 12/15/2015 12:00:00 AM
PT Coupling | EHP500-64BK-200 | 4.58 | 4.598 | 0.29 | 0.299 | Cam and Groove | Steel | 2400340 | 40C CS | 54940422 | Sleeve | Aluminum | 4.7002 |  | 150 | 12/15/2015 12:00:00 AM
PT Coupling | EHP500-64BK-200 | 4.58 | 4.598 | 0.29 | 0.299 | Cam and Groove | Steel | 2400340 | 40C CS | 56040422 | Ferrule | Aluminum | 4.7002 |  | 150 | 12/15/2015 12:00:00 AM
PT Coupling | EHP500-64BK-200 | 4.58 | 4.598 | 0.29 | 0.299 | Cam and Groove | Steel | 2400340 | 40C CS | 54140422 | Ferrule | Stainless Steel | 4.7002 |  | 150 | 12/15/2015 12:00:00 AM
PT Coupling | EHP500-64BK-200 | 4.58 | 4.598 | 0.29 | 0.299 | Cam and Groove | Steel | 2400340 | 40C CS | 54340422 | Sleeve | Stainless Steel | 4.7002 |  | 150 | 12/15/2015 12:00:00 AM
PT Coupling | EHP500-64BK-200 | 4.58 | 4.598 | 0.29 | 0.299 | Cam and Groove | Steel | 2400340 | 40C CS | 54040422 | Ferrule | Steel | 4.7002 |  | 150 | 12/15/2015 12:00:00 AM
PT Coupling | EHP500-64BK-200 | 4.58 | 4.598 | 0.29 | 0.299 | Cam and Groove | Steel | 2400340 | 40C CS | 54240422 | Sleeve | Steel | 4.7002 |  | 150 | 12/15/2015 12:00:00 AM
PT Coupling | EHP500-64BK-200 | 4.58 | 4.598 | 0.29 | 0.299 | Cam and Groove | Steel | 2400540 | 40E CS | 54940422 | Sleeve | Aluminum | 4.7002 |  | 150 | 12/15/2015 12:00:00 AM
PT Coupling | EHP500-64BK-200 | 4.58 | 4.598 | 0.29 | 0.299 | Cam and Groove | Steel | 2400540 | 40E CS | 56040422 | Ferrule | Aluminum | 4.7002 |  | 150 | 12/15/2015 12:00:00 AM
PT Coupling | EHP500-64BK-200 | 4.58 | 4.598 | 0.29 | 0.299 | Cam and Groove | Steel | 2400540 | 40E CS | 54140422 | Ferrule | Stainless Steel | 4.7002 |  | 150 | 12/15/2015 12:00:00 AM
PT Coupling | EHP500-64BK-200 | 4.58 | 4.598 | 0.29 | 0.299 | Cam and Groove | Steel | 2400540 | 40E CS | 54340422 | Sleeve | Stainless Steel | 4.7002 |  | 150 | 12/15/2015 12:00:00 AM
PT Coupling | EHP500-64BK-200 | 4.58 | 4.598 | 0.29 | 0.299 | Cam and Groove | Steel | 2400540 | 40E CS | 54040422 | Ferrule | Steel | 4.7002 |  | 150 | 12/15/2015 12:00:00 AM
PT Coupling | EHP500-64BK-200 | 4.58 | 4.598 | 0.29 | 0.299 | Cam and Groove | Steel | 2400540 | 40E CS | 54240422 | Sleeve | Steel | 4.7002 |  | 150 | 12/15/2015 12:00:00 AM
PT Coupling | EHP500-64BK-200 | 4.58 | 4.598 | 0.29 | 0.299 | Interlocking Crimp Stem | Steel | 5704002 | 40TMC50CS BODY | 54940422 | Sleeve | Aluminum | 4.7002 |  | 500 | 12/15/2015 12:00:00 AM
PT Coupling | EHP500-64BK-200 | 4.58 | 4.598 | 0.29 | 0.299 | Interlocking Crimp Stem | Steel | 5704002 | 40TMC50CS BODY | 56040422 | Ferrule | Aluminum | 4.7002 |  | 500 | 12/15/2015 12:00:00 AM
PT Coupling | EHP500-64BK-200 | 4.58 | 4.598 | 0.29 | 0.299 | Interlocking Crimp Stem | Steel | 5704002 | 40TMC50CS BODY | 54140422 | Ferrule | Stainless Steel | 4.7002 |  | 500 | 12/15/2015 12:00:00 AM
PT Coupling | EHP500-64BK-200 | 4.58 | 4.598 | 0.29 | 0.299 | Interlocking Crimp Stem | Steel | 5704002 | 40TMC50CS BODY | 54340422 | Sleeve | Stainless Steel | 4.7002 |  | 500 | 12/15/2015 12:00:00 AM
PT Coupling | EHP500-64BK-200 | 4.58 | 4.598 | 0.29 | 0.299 | Interlocking Crimp Stem | Steel | 5704002 | 40TMC50CS BODY | 54040422 | Ferrule | Steel | 4.7002 |  | 500 | 12/15/2015 12:00:00 AM
PT Coupling | EHP500-64BK-200 | 4.58 | 4.598 | 0.29 | 0.299 | Interlocking Crimp Stem | Steel | 5704002 | 40TMC50CS BODY | 54240422 | Sleeve | Steel | 4.7002 |  | 500 | 12/15/2015 12:00:00 AM
PT Coupling | EHP500-64BK-200 | 4.58 | 4.598 | 0.29 | 0.299 | Interlocking Crimp Stem | Steel | 5704014 | 40WC50CS BODY | 54940422 | Sleeve | Aluminum | 4.7002 |  | 500 | 12/15/2015 12:00:00 AM
PT Coupling | EHP500-64BK-200 | 4.58 | 4.598 | 0.29 | 0.299 | Interlocking Crimp Stem | Steel | 5704014 | 40WC50CS BODY | 56040422 | Ferrule | Aluminum | 4.7002 |  | 500 | 12/15/2015 12:00:00 AM
PT Coupling | EHP500-64BK-200 | 4.58 | 4.598 | 0.29 | 0.299 | Interlocking Crimp Stem | Steel | 5704014 | 40WC50CS BODY | 54140422 | Ferrule | Stainless Steel | 4.7002 |  | 500 | 12/15/2015 12:00:00 AM
PT Coupling | EHP500-64BK-200 | 4.58 | 4.598 | 0.29 | 0.299 | Interlocking Crimp Stem | Steel | 5704014 | 40WC50CS BODY | 54340422 | Sleeve | Stainless Steel | 4.7002 |  | 500 | 12/15/2015 12:00:00 AM
PT Coupling | EHP500-64BK-200 | 4.58 | 4.598 | 0.29 | 0.299 | Interlocking Crimp Stem | Steel | 5704014 | 40WC50CS BODY | 54040422 | Ferrule | Steel | 4.7002 |  | 500 | 12/15/2015 12:00:00 AM
PT Coupling | EHP500-64BK-200 | 4.58 | 4.598 | 0.29 | 0.299 | Interlocking Crimp Stem | Steel | 5704014 | 40WC50CS BODY | 54240422 | Sleeve | Steel | 4.7002 |  | 500 | 12/15/2015 12:00:00 AM
PT Coupling | EHP500-64BK-200 | 4.58 | 4.598 | 0.29 | 0.299 | Interlocking Crimp Stem | Steel | 5704016 | 40VC50CS BODY | 54940422 | Sleeve | Aluminum | 4.7002 |  | 500 | 12/15/2015 12:00:00 AM
PT Coupling | EHP500-64BK-200 | 4.58 | 4.598 | 0.29 | 0.299 | Interlocking Crimp Stem | Steel | 5704016 | 40VC50CS BODY | 56040422 | Ferrule | Aluminum | 4.7002 |  | 500 | 12/15/2015 12:00:00 AM
PT Coupling | EHP500-64BK-200 | 4.58 | 4.598 | 0.29 | 0.299 | Interlocking Crimp Stem | Steel | 5704016 | 40VC50CS BODY | 54140422 | Ferrule | Stainless Steel | 4.7002 |  | 500 | 12/15/2015 12:00:00 AM
PT Coupling | EHP500-64BK-200 | 4.58 | 4.598 | 0.29 | 0.299 | Interlocking Crimp Stem | Steel | 5704016 | 40VC50CS BODY | 54340422 | Sleeve | Stainless Steel | 4.7002 |  | 500 | 12/15/2015 12:00:00 AM
PT Coupling | EHP500-64BK-200 | 4.58 | 4.598 | 0.29 | 0.299 | Interlocking Crimp Stem | Steel | 5704016 | 40VC50CS BODY | 54040422 | Ferrule | Steel | 4.7002 |  | 500 | 12/15/2015 12:00:00 AM
PT Coupling | EHP500-64BK-200 | 4.58 | 4.598 | 0.29 | 0.299 | Interlocking Crimp Stem | Steel | 5704016 | 40VC50CS BODY | 54240422 | Sleeve | Steel | 4.7002 |  | 500 | 12/15/2015 12:00:00 AM
Dixon | EHP500-64BK-200 | 4.586 | 4.601 | 0.293 | 0.3 | Cam and Groove | Aluminum | 400-C-AL | Dixon Coupler x Hose Shank | CF400-7CS | Ferrule | Steel | 4.646 |  | 150 | 12/14/2015 12:00:00 AM
Dixon | EHP500-64BK-200 | 4.586 | 4.601 | 0.293 | 0.3 | Cam and Groove | Aluminum | 400-E-AL | Dixon Adapter x Hose Shank | CF400-7CS | Ferrule | Steel | 4.646 |  | 150 | 12/14/2015 12:00:00 AM
Campbell | EHP500-64BK-200 | 4.594 | 4.608 | 0.297 | 0.304 | Crimp | Aluminum | C-AL-400c | Cam & Groove | FPS400440 | Ferrule | Steel | 4.639 |  | 75 | 12/15/2015 12:00:00 AM
Campbell | EHP500-64BK-200 | 4.594 | 4.608 | 0.297 | 0.304 | Crimp | Aluminum | E-AL-400c | Cam & Groove | FPS400440 | Ferrule | Steel | 4.639 |  | 75 | 12/15/2015 12:00:00 AM
Campbell | EHP500-64BK-200 | 4.594 | 4.608 | 0.297 | 0.304 | Crimp | Steel | HAS-16 | Combination Nipple | SPS400440S | Sleeve | Steel | 4.639 |  | 175 | 12/15/2015 12:00:00 AM
PT Coupling | EHP500-64BK-200 | 4.6 | 4.618 | 0.3 | 0.309 | Cam and Groove | Aluminum | 1000340 | 40C ALUM HBS | 54940422 | Sleeve | Aluminum | 4.7158 |  | 150 | 12/15/2015 12:00:00 AM
PT Coupling | EHP500-64BK-200 | 4.6 | 4.618 | 0.3 | 0.309 | Cam and Groove | Aluminum | 1000340 | 40C ALUM HBS | 56040422 | Ferrule | Aluminum | 4.7158 |  | 150 | 12/15/2015 12:00:00 AM
PT Coupling | EHP500-64BK-200 | 4.6 | 4.618 | 0.3 | 0.309 | Cam and Groove | Aluminum | 1000340 | 40C ALUM HBS | 54140422 | Ferrule | Stainless Steel | 4.7158 |  | 150 | 12/15/2015 12:00:00 AM
PT Coupling | EHP500-64BK-200 | 4.6 | 4.618 | 0.3 | 0.309 | Cam and Groove | Aluminum | 1000340 | 40C ALUM HBS | 54340422 | Sleeve | Stainless Steel | 4.7158 |  | 150 | 12/15/2015 12:00:00 AM
PT Coupling | EHP500-64BK-200 | 4.6 | 4.618 | 0.3 | 0.309 | Cam and Groove | Aluminum | 1000340 | 40C ALUM HBS | 54040422 | Ferrule | Steel | 4.7158 |  | 150 | 12/15/2015 12:00:00 AM
PT Coupling | EHP500-64BK-200 | 4.6 | 4.618 | 0.3 | 0.309 | Cam and Groove | Aluminum | 1000340 | 40C ALUM HBS | 54240422 | Sleeve | Steel | 4.7158 |  | 150 | 12/15/2015 12:00:00 AM
PT Coupling | EHP500-64BK-200 | 4.6 | 4.618 | 0.3 | 0.309 | Cam and Groove | Aluminum | 1000340L2 | 40C ALUM SLII SLS | 54940422 | Sleeve | Aluminum | 4.7158 |  | 150 | 12/15/2015 12:00:00 AM
PT Coupling | EHP500-64BK-200 | 4.6 | 4.618 | 0.3 | 0.309 | Cam and Groove | Aluminum | 1000340L2 | 40C ALUM SLII SLS | 56040422 | Ferrule | Aluminum | 4.7158 |  | 150 | 12/15/2015 12:00:00 AM
PT Coupling | EHP500-64BK-200 | 4.6 | 4.618 | 0.3 | 0.309 | Cam and Groove | Aluminum | 1000340L2 | 40C ALUM SLII SLS | 54140422 | Ferrule | Stainless Steel | 4.7158 |  | 150 | 12/15/2015 12:00:00 AM
PT Coupling | EHP500-64BK-200 | 4.6 | 4.618 | 0.3 | 0.309 | Cam and Groove | Aluminum | 1000340L2 | 40C ALUM SLII SLS | 54340422 | Sleeve | Stainless Steel | 4.7158 |  | 150 | 12/15/2015 12:00:00 AM
PT Coupling | EHP500-64BK-200 | 4.6 | 4.618 | 0.3 | 0.309 | Cam and Groove | Aluminum | 1000340L2 | 40C ALUM SLII SLS | 54040422 | Ferrule | Steel | 4.7158 |  | 150 | 12/15/2015 12:00:00 AM
PT Coupling | EHP500-64BK-200 | 4.6 | 4.618 | 0.3 | 0.309 | Cam and Groove | Aluminum | 1000340L2 | 40C ALUM SLII SLS | 54240422 | Sleeve | Steel | 4.7158 |  | 150 | 12/15/2015 12:00:00 AM
PT Coupling | EHP500-64BK-200 | 4.6 | 4.618 | 0.3 | 0.309 | Cam and Groove | Aluminum | 1000540 | 40E ALUM | 54940422 | Sleeve | Aluminum | 4.7158 |  | 150 | 12/15/2015 12:00:00 AM
PT Coupling | EHP500-64BK-200 | 4.6 | 4.618 | 0.3 | 0.309 | Cam and Groove | Aluminum | 1000540 | 40E ALUM | 56040422 | Ferrule | Aluminum | 4.7158 |  | 150 | 12/15/2015 12:00:00 AM
PT Coupling | EHP500-64BK-200 | 4.6 | 4.618 | 0.3 | 0.309 | Cam and Groove | Aluminum | 1000540 | 40E ALUM | 54140422 | Ferrule | Stainless Steel | 4.7158 |  | 150 | 12/15/2015 12:00:00 AM
PT Coupling | EHP500-64BK-200 | 4.6 | 4.618 | 0.3 | 0.309 | Cam and Groove | Aluminum | 1000540 | 40E ALUM | 54340422 | Sleeve | Stainless Steel | 4.7158 |  | 150 | 12/15/2015 12:00:00 AM
PT Coupling | EHP500-64BK-200 | 4.6 | 4.618 | 0.3 | 0.309 | Cam and Groove | Aluminum | 1000540 | 40E ALUM | 54040422 | Ferrule | Steel | 4.7158 |  | 150 | 12/15/2015 12:00:00 AM
PT Coupling | EHP500-64BK-200 | 4.6 | 4.618 | 0.3 | 0.309 | Cam and Groove | Aluminum | 1000540 | 40E ALUM | 54240422 | Sleeve | Steel | 4.7158 |  | 150 | 12/15/2015 12:00:00 AM
PT Coupling | EHP500-64BK-200 | 4.6 | 4.618 | 0.3 | 0.309 | Cam and Groove | Aluminum | 1070340 | 40C ALUM HB | 54940422 | Sleeve | Aluminum | 4.7158 |  | 150 | 12/15/2015 12:00:00 AM
PT Coupling | EHP500-64BK-200 | 4.6 | 4.618 | 0.3 | 0.309 | Cam and Groove | Aluminum | 1070340 | 40C ALUM HB | 56040422 | Ferrule | Aluminum | 4.7158 |  | 150 | 12/15/2015 12:00:00 AM
PT Coupling | EHP500-64BK-200 | 4.6 | 4.618 | 0.3 | 0.309 | Cam and Groove | Aluminum | 1070340 | 40C ALUM HB | 54140422 | Ferrule | Stainless Steel | 4.7158 |  | 150 | 12/15/2015 12:00:00 AM
PT Coupling | EHP500-64BK-200 | 4.6 | 4.618 | 0.3 | 0.309 | Cam and Groove | Aluminum | 1070340 | 40C ALUM HB | 54340422 | Sleeve | Stainless Steel | 4.7158 |  | 150 | 12/15/2015 12:00:00 AM
PT Coupling | EHP500-64BK-200 | 4.6 | 4.618 | 0.3 | 0.309 | Cam and Groove | Aluminum | 1070340 | 40C ALUM HB | 54040422 | Ferrule | Steel | 4.7158 |  | 150 | 12/15/2015 12:00:00 AM
PT Coupling | EHP500-64BK-200 | 4.6 | 4.618 | 0.3 | 0.309 | Cam and Groove | Aluminum | 1070340 | 40C ALUM HB | 54240422 | Sleeve | Steel | 4.7158 |  | 150 | 12/15/2015 12:00:00 AM
PT Coupling | EHP500-64BK-200 | 4.6 | 4.618 | 0.3 | 0.309 | Cam and Groove | Aluminum | 1070340L2 | 40C ALUM SLII SLB | 54940422 | Sleeve | Aluminum | 4.7158 |  | 150 | 12/15/2015 12:00:00 AM
PT Coupling | EHP500-64BK-200 | 4.6 | 4.618 | 0.3 | 0.309 | Cam and Groove | Aluminum | 1070340L2 | 40C ALUM SLII SLB | 56040422 | Ferrule | Aluminum | 4.7158 |  | 150 | 12/15/2015 12:00:00 AM
PT Coupling | EHP500-64BK-200 | 4.6 | 4.618 | 0.3 | 0.309 | Cam and Groove | Aluminum | 1070340L2 | 40C ALUM SLII SLB | 54140422 | Ferrule | Stainless Steel | 4.7158 |  | 150 | 12/15/2015 12:00:00 AM
PT Coupling | EHP500-64BK-200 | 4.6 | 4.618 | 0.3 | 0.309 | Cam and Groove | Aluminum | 1070340L2 | 40C ALUM SLII SLB | 54340422 | Sleeve | Stainless Steel | 4.7158 |  | 150 | 12/15/2015 12:00:00 AM
PT Coupling | EHP500-64BK-200 | 4.6 | 4.618 | 0.3 | 0.309 | Cam and Groove | Aluminum | 1070340L2 | 40C ALUM SLII SLB | 54040422 | Ferrule | Steel | 4.7158 |  | 150 | 12/15/2015 12:00:00 AM
PT Coupling | EHP500-64BK-200 | 4.6 | 4.618 | 0.3 | 0.309 | Cam and Groove | Aluminum | 1070340L2 | 40C ALUM SLII SLB | 54240422 | Sleeve | Steel | 4.7158 |  | 150 | 12/15/2015 12:00:00 AM
PT Coupling | EHP500-64BK-200 | 4.6 | 4.618 | 0.3 | 0.309 | Cam and Groove | Aluminum | 2000340 | 40C HCALUM | 54940422 | Sleeve | Aluminum | 4.7158 |  | 150 | 12/15/2015 12:00:00 AM
PT Coupling | EHP500-64BK-200 | 4.6 | 4.618 | 0.3 | 0.309 | Cam and Groove | Aluminum | 2000340 | 40C HCALUM | 56040422 | Ferrule | Aluminum | 4.7158 |  | 150 | 12/15/2015 12:00:00 AM
PT Coupling | EHP500-64BK-200 | 4.6 | 4.618 | 0.3 | 0.309 | Cam and Groove | Aluminum | 2000340 | 40C HCALUM | 54140422 | Ferrule | Stainless Steel | 4.7158 |  | 150 | 12/15/2015 12:00:00 AM
PT Coupling | EHP500-64BK-200 | 4.6 | 4.618 | 0.3 | 0.309 | Cam and Groove | Aluminum | 2000340 | 40C HCALUM | 54340422 | Sleeve | Stainless Steel | 4.7158 |  | 150 | 12/15/2015 12:00:00 AM
PT Coupling | EHP500-64BK-200 | 4.6 | 4.618 | 0.3 | 0.309 | Cam and Groove | Aluminum | 2000340 | 40C HCALUM | 54040422 | Ferrule | Steel | 4.7158 |  | 150 | 12/15/2015 12:00:00 AM
PT Coupling | EHP500-64BK-200 | 4.6 | 4.618 | 0.3 | 0.309 | Cam and Groove | Aluminum | 2000340 | 40C HCALUM | 54240422 | Sleeve | Steel | 4.7158 |  | 150 | 12/15/2015 12:00:00 AM
PT Coupling | EHP500-64BK-200 | 4.6 | 4.618 | 0.3 | 0.309 | Cam and Groove | Aluminum | 2000540 | 40E HCALUM | 54940422 | Sleeve | Aluminum | 4.7158 |  | 150 | 12/15/2015 12:00:00 AM
PT Coupling | EHP500-64BK-200 | 4.6 | 4.618 | 0.3 | 0.309 | Cam and Groove | Aluminum | 2000540 | 40E HCALUM | 56040422 | Ferrule | Aluminum | 4.7158 |  | 150 | 12/15/2015 12:00:00 AM
PT Coupling | EHP500-64BK-200 | 4.6 | 4.618 | 0.3 | 0.309 | Cam and Groove | Aluminum | 2000540 | 40E HCALUM | 54140422 | Ferrule | Stainless Steel | 4.7158 |  | 150 | 12/15/2015 12:00:00 AM
PT Coupling | EHP500-64BK-200 | 4.6 | 4.618 | 0.3 | 0.309 | Cam and Groove | Aluminum | 2000540 | 40E HCALUM | 54340422 | Sleeve | Stainless Steel | 4.7158 |  | 150 | 12/15/2015 12:00:00 AM
PT Coupling | EHP500-64BK-200 | 4.6 | 4.618 | 0.3 | 0.309 | Cam and Groove | Aluminum | 2000540 | 40E HCALUM | 54040422 | Ferrule | Steel | 4.7158 |  | 150 | 12/15/2015 12:00:00 AM
PT Coupling | EHP500-64BK-200 | 4.6 | 4.618 | 0.3 | 0.309 | Cam and Groove | Aluminum | 2000540 | 40E HCALUM | 54240422 | Sleeve | Steel | 4.7158 |  | 150 | 12/15/2015 12:00:00 AM
PT Coupling | EHP500-64BK-200 | 4.6 | 4.618 | 0.3 | 0.309 | Interlocking Crimp Stem | Aluminum | 5744002 | 40TMC50AL BODY | 54940422 | Sleeve | Aluminum | 4.7158 |  | 500 | 12/15/2015 12:00:00 AM
PT Coupling | EHP500-64BK-200 | 4.6 | 4.618 | 0.3 | 0.309 | Interlocking Crimp Stem | Aluminum | 5744002 | 40TMC50AL BODY | 56040422 | Ferrule | Aluminum | 4.7158 |  | 500 | 12/15/2015 12:00:00 AM
PT Coupling | EHP500-64BK-200 | 4.6 | 4.618 | 0.3 | 0.309 | Interlocking Crimp Stem | Aluminum | 5744002 | 40TMC50AL BODY | 54140422 | Ferrule | Stainless Steel | 4.7158 |  | 500 | 12/15/2015 12:00:00 AM
PT Coupling | EHP500-64BK-200 | 4.6 | 4.618 | 0.3 | 0.309 | Interlocking Crimp Stem | Aluminum | 5744002 | 40TMC50AL BODY | 54340422 | Sleeve | Stainless Steel | 4.7158 |  | 500 | 12/15/2015 12:00:00 AM
PT Coupling | EHP500-64BK-200 | 4.6 | 4.618 | 0.3 | 0.309 | Interlocking Crimp Stem | Aluminum | 5744002 | 40TMC50AL BODY | 54040422 | Ferrule | Steel | 4.7158 |  | 500 | 12/15/2015 12:00:00 AM
PT Coupling | EHP500-64BK-200 | 4.6 | 4.618 | 0.3 | 0.309 | Interlocking Crimp Stem | Aluminum | 5744002 | 40TMC50AL BODY | 54240422 | Sleeve | Steel | 4.7158 |  | 500 | 12/15/2015 12:00:00 AM
PT Coupling | EHP500-64BK-200 | 4.6 | 4.618 | 0.3 | 0.309 | Interlocking Crimp Stem | Aluminum | 5744014 | 40WC50AL | 54940422 | Sleeve | Aluminum | 4.7158 |  | 500 | 12/15/2015 12:00:00 AM
PT Coupling | EHP500-64BK-200 | 4.6 | 4.618 | 0.3 | 0.309 | Interlocking Crimp Stem | Aluminum | 5744014 | 40WC50AL | 56040422 | Ferrule | Aluminum | 4.7158 |  | 500 | 12/15/2015 12:00:00 AM
PT Coupling | EHP500-64BK-200 | 4.6 | 4.618 | 0.3 | 0.309 | Interlocking Crimp Stem | Aluminum | 5744014 | 40WC50AL | 54140422 | Ferrule | Stainless Steel | 4.7158 |  | 500 | 12/15/2015 12:00:00 AM
PT Coupling | EHP500-64BK-200 | 4.6 | 4.618 | 0.3 | 0.309 | Interlocking Crimp Stem | Aluminum | 5744014 | 40WC50AL | 54340422 | Sleeve | Stainless Steel | 4.7158 |  | 500 | 12/15/2015 12:00:00 AM
PT Coupling | EHP500-64BK-200 | 4.6 | 4.618 | 0.3 | 0.309 | Interlocking Crimp Stem | Aluminum | 5744014 | 40WC50AL | 54040422 | Ferrule | Steel | 4.7158 |  | 500 | 12/15/2015 12:00:00 AM
PT Coupling | EHP500-64BK-200 | 4.6 | 4.618 | 0.3 | 0.309 | Interlocking Crimp Stem | Aluminum | 5744014 | 40WC50AL | 54240422 | Sleeve | Steel | 4.7158 |  | 500 | 12/15/2015 12:00:00 AM
PT Coupling | EHP500-64BK-200 | 4.6 | 4.618 | 0.3 | 0.309 | Combination Nipple | Aluminum | 85640400 | PTCN400 ALUMINUM | 54940422 | Sleeve | Aluminum | 4.7158 |  | 150 | 12/15/2015 12:00:00 AM
PT Coupling | EHP500-64BK-200 | 4.6 | 4.618 | 0.3 | 0.309 | Combination Nipple | Aluminum | 85640400 | PTCN400 ALUMINUM | 56040422 | Ferrule | Aluminum | 4.7158 |  | 150 | 12/15/2015 12:00:00 AM
PT Coupling | EHP500-64BK-200 | 4.6 | 4.618 | 0.3 | 0.309 | Combination Nipple | Aluminum | 85640400 | PTCN400 ALUMINUM | 54140422 | Ferrule | Stainless Steel | 4.7158 |  | 150 | 12/15/2015 12:00:00 AM
PT Coupling | EHP500-64BK-200 | 4.6 | 4.618 | 0.3 | 0.309 | Combination Nipple | Aluminum | 85640400 | PTCN400 ALUMINUM | 54340422 | Sleeve | Stainless Steel | 4.7158 |  | 150 | 12/15/2015 12:00:00 AM
PT Coupling | EHP500-64BK-200 | 4.6 | 4.618 | 0.3 | 0.309 | Combination Nipple | Aluminum | 85640400 | PTCN400 ALUMINUM | 54040422 | Ferrule | Steel | 4.7158 |  | 150 | 12/15/2015 12:00:00 AM
PT Coupling | EHP500-64BK-200 | 4.6 | 4.618 | 0.3 | 0.309 | Combination Nipple | Aluminum | 85640400 | PTCN400 ALUMINUM | 54240422 | Sleeve | Steel | 4.7158 |  | 150 | 12/15/2015 12:00:00 AM
PT Coupling | EHP500-64BK-200 | 4.6 | 4.618 | 0.3 | 0.309 | Combination Nipple | Aluminum | 85640400N | PTCN400N ALUM WELD END | 54940422 | Sleeve | Aluminum | 4.7158 |  | 150 | 12/15/2015 12:00:00 AM
PT Coupling | EHP500-64BK-200 | 4.6 | 4.618 | 0.3 | 0.309 | Combination Nipple | Aluminum | 85640400N | PTCN400N ALUM WELD END | 56040422 | Ferrule | Aluminum | 4.7158 |  | 150 | 12/15/2015 12:00:00 AM
PT Coupling | EHP500-64BK-200 | 4.6 | 4.618 | 0.3 | 0.309 | Combination Nipple | Aluminum | 85640400N | PTCN400N ALUM WELD END | 54140422 | Ferrule | Stainless Steel | 4.7158 |  | 150 | 12/15/2015 12:00:00 AM
PT Coupling | EHP500-64BK-200 | 4.6 | 4.618 | 0.3 | 0.309 | Combination Nipple | Aluminum | 85640400N | PTCN400N ALUM WELD END | 54340422 | Sleeve | Stainless Steel | 4.7158 |  | 150 | 12/15/2015 12:00:00 AM
PT Coupling | EHP500-64BK-200 | 4.6 | 4.618 | 0.3 | 0.309 | Combination Nipple | Aluminum | 85640400N | PTCN400N ALUM WELD END | 54040422 | Ferrule | Steel | 4.7158 |  | 150 | 12/15/2015 12:00:00 AM
PT Coupling | EHP500-64BK-200 | 4.6 | 4.618 | 0.3 | 0.309 | Combination Nipple | Aluminum | 85640400N | PTCN400N ALUM WELD END | 54240422 | Sleeve | Steel | 4.7158 |  | 150 | 12/15/2015 12:00:00 AM
PT Coupling | EHP500-64BK-200 | 4.6 | 4.618 | 0.3 | 0.309 | Cam and Groove | Brass | 1200340 | 40C BRASS HB | 54940422 | Sleeve | Aluminum | 4.7158 |  | 150 | 12/15/2015 12:00:00 AM
PT Coupling | EHP500-64BK-200 | 4.6 | 4.618 | 0.3 | 0.309 | Cam and Groove | Brass | 1200340 | 40C BRASS HB | 56040422 | Ferrule | Aluminum | 4.7158 |  | 150 | 12/15/2015 12:00:00 AM
PT Coupling | EHP500-64BK-200 | 4.6 | 4.618 | 0.3 | 0.309 | Cam and Groove | Brass | 1200340 | 40C BRASS HB | 54140422 | Ferrule | Stainless Steel | 4.7158 |  | 150 | 12/15/2015 12:00:00 AM
PT Coupling | EHP500-64BK-200 | 4.6 | 4.618 | 0.3 | 0.309 | Cam and Groove | Brass | 1200340 | 40C BRASS HB | 54340422 | Sleeve | Stainless Steel | 4.7158 |  | 150 | 12/15/2015 12:00:00 AM
PT Coupling | EHP500-64BK-200 | 4.6 | 4.618 | 0.3 | 0.309 | Cam and Groove | Brass | 1200340 | 40C BRASS HB | 54040422 | Ferrule | Steel | 4.7158 |  | 150 | 12/15/2015 12:00:00 AM
PT Coupling | EHP500-64BK-200 | 4.6 | 4.618 | 0.3 | 0.309 | Cam and Groove | Brass | 1200340 | 40C BRASS HB | 54240422 | Sleeve | Steel | 4.7158 |  | 150 | 12/15/2015 12:00:00 AM
PT Coupling | EHP500-64BK-200 | 4.6 | 4.618 | 0.3 | 0.309 | Cam and Groove | Brass | 1200340L2 | 40C BRASS SLII SLB | 54940422 | Sleeve | Aluminum | 4.7158 |  | 150 | 12/15/2015 12:00:00 AM
PT Coupling | EHP500-64BK-200 | 4.6 | 4.618 | 0.3 | 0.309 | Cam and Groove | Brass | 1200340L2 | 40C BRASS SLII SLB | 56040422 | Ferrule | Aluminum | 4.7158 |  | 150 | 12/15/2015 12:00:00 AM
PT Coupling | EHP500-64BK-200 | 4.6 | 4.618 | 0.3 | 0.309 | Cam and Groove | Brass | 1200340L2 | 40C BRASS SLII SLB | 54140422 | Ferrule | Stainless Steel | 4.7158 |  | 150 | 12/15/2015 12:00:00 AM
PT Coupling | EHP500-64BK-200 | 4.6 | 4.618 | 0.3 | 0.309 | Cam and Groove | Brass | 1200340L2 | 40C BRASS SLII SLB | 54340422 | Sleeve | Stainless Steel | 4.7158 |  | 150 | 12/15/2015 12:00:00 AM
PT Coupling | EHP500-64BK-200 | 4.6 | 4.618 | 0.3 | 0.309 | Cam and Groove | Brass | 1200340L2 | 40C BRASS SLII SLB | 54040422 | Ferrule | Steel | 4.7158 |  | 150 | 12/15/2015 12:00:00 AM
PT Coupling | EHP500-64BK-200 | 4.6 | 4.618 | 0.3 | 0.309 | Cam and Groove | Brass | 1200340L2 | 40C BRASS SLII SLB | 54240422 | Sleeve | Steel | 4.7158 |  | 150 | 12/15/2015 12:00:00 AM
PT Coupling | EHP500-64BK-200 | 4.6 | 4.618 | 0.3 | 0.309 | Cam and Groove | Brass | 1200340SL | 40CSL BRASS STA-LOK HB | 54940422 | Sleeve | Aluminum | 4.7158 |  | 150 | 12/15/2015 12:00:00 AM
PT Coupling | EHP500-64BK-200 | 4.6 | 4.618 | 0.3 | 0.309 | Cam and Groove | Brass | 1200340SL | 40CSL BRASS STA-LOK HB | 56040422 | Ferrule | Aluminum | 4.7158 |  | 150 | 12/15/2015 12:00:00 AM
PT Coupling | EHP500-64BK-200 | 4.6 | 4.618 | 0.3 | 0.309 | Cam and Groove | Brass | 1200340SL | 40CSL BRASS STA-LOK HB | 54140422 | Ferrule | Stainless Steel | 4.7158 |  | 150 | 12/15/2015 12:00:00 AM
PT Coupling | EHP500-64BK-200 | 4.6 | 4.618 | 0.3 | 0.309 | Cam and Groove | Brass | 1200340SL | 40CSL BRASS STA-LOK HB | 54340422 | Sleeve | Stainless Steel | 4.7158 |  | 150 | 12/15/2015 12:00:00 AM
PT Coupling | EHP500-64BK-200 | 4.6 | 4.618 | 0.3 | 0.309 | Cam and Groove | Brass | 1200340SL | 40CSL BRASS STA-LOK HB | 54040422 | Ferrule | Steel | 4.7158 |  | 150 | 12/15/2015 12:00:00 AM
PT Coupling | EHP500-64BK-200 | 4.6 | 4.618 | 0.3 | 0.309 | Cam and Groove | Brass | 1200340SL | 40CSL BRASS STA-LOK HB | 54240422 | Sleeve | Steel | 4.7158 |  | 150 | 12/15/2015 12:00:00 AM
PT Coupling | EHP500-64BK-200 | 4.6 | 4.618 | 0.3 | 0.309 | Cam and Groove | Brass | 1200540 | 40E BRASS | 54940422 | Sleeve | Aluminum | 4.7158 |  | 150 | 12/15/2015 12:00:00 AM
PT Coupling | EHP500-64BK-200 | 4.6 | 4.618 | 0.3 | 0.309 | Cam and Groove | Brass | 1200540 | 40E BRASS | 56040422 | Ferrule | Aluminum | 4.7158 |  | 150 | 12/15/2015 12:00:00 AM
PT Coupling | EHP500-64BK-200 | 4.6 | 4.618 | 0.3 | 0.309 | Cam and Groove | Brass | 1200540 | 40E BRASS | 54140422 | Ferrule | Stainless Steel | 4.7158 |  | 150 | 12/15/2015 12:00:00 AM
PT Coupling | EHP500-64BK-200 | 4.6 | 4.618 | 0.3 | 0.309 | Cam and Groove | Brass | 1200540 | 40E BRASS | 54340422 | Sleeve | Stainless Steel | 4.7158 |  | 150 | 12/15/2015 12:00:00 AM
PT Coupling | EHP500-64BK-200 | 4.6 | 4.618 | 0.3 | 0.309 | Cam and Groove | Brass | 1200540 | 40E BRASS | 54040422 | Ferrule | Steel | 4.7158 |  | 150 | 12/15/2015 12:00:00 AM
PT Coupling | EHP500-64BK-200 | 4.6 | 4.618 | 0.3 | 0.309 | Cam and Groove | Brass | 1200540 | 40E BRASS | 54240422 | Sleeve | Steel | 4.7158 |  | 150 | 12/15/2015 12:00:00 AM
PT Coupling | EHP500-64BK-200 | 4.6 | 4.618 | 0.3 | 0.309 | Cam and Groove | Brass | 1290340 | 40C BRASS HBS | 54940422 | Sleeve | Aluminum | 4.7158 |  | 150 | 12/15/2015 12:00:00 AM
PT Coupling | EHP500-64BK-200 | 4.6 | 4.618 | 0.3 | 0.309 | Cam and Groove | Brass | 1290340 | 40C BRASS HBS | 56040422 | Ferrule | Aluminum | 4.7158 |  | 150 | 12/15/2015 12:00:00 AM
PT Coupling | EHP500-64BK-200 | 4.6 | 4.618 | 0.3 | 0.309 | Cam and Groove | Brass | 1290340 | 40C BRASS HBS | 54140422 | Ferrule | Stainless Steel | 4.7158 |  | 150 | 12/15/2015 12:00:00 AM
PT Coupling | EHP500-64BK-200 | 4.6 | 4.618 | 0.3 | 0.309 | Cam and Groove | Brass | 1290340 | 40C BRASS HBS | 54340422 | Sleeve | Stainless Steel | 4.7158 |  | 150 | 12/15/2015 12:00:00 AM
PT Coupling | EHP500-64BK-200 | 4.6 | 4.618 | 0.3 | 0.309 | Cam and Groove | Brass | 1290340 | 40C BRASS HBS | 54040422 | Ferrule | Steel | 4.7158 |  | 150 | 12/15/2015 12:00:00 AM
PT Coupling | EHP500-64BK-200 | 4.6 | 4.618 | 0.3 | 0.309 | Cam and Groove | Brass | 1290340 | 40C BRASS HBS | 54240422 | Sleeve | Steel | 4.7158 |  | 150 | 12/15/2015 12:00:00 AM
PT Coupling | EHP500-64BK-200 | 4.6 | 4.618 | 0.3 | 0.309 | Cam and Groove | Brass | 1290340L2 | 40C BRASS SLII SLS | 54940422 | Sleeve | Aluminum | 4.7158 |  | 150 | 12/15/2015 12:00:00 AM
PT Coupling | EHP500-64BK-200 | 4.6 | 4.618 | 0.3 | 0.309 | Cam and Groove | Brass | 1290340L2 | 40C BRASS SLII SLS | 56040422 | Ferrule | Aluminum | 4.7158 |  | 150 | 12/15/2015 12:00:00 AM
PT Coupling | EHP500-64BK-200 | 4.6 | 4.618 | 0.3 | 0.309 | Cam and Groove | Brass | 1290340L2 | 40C BRASS SLII SLS | 54140422 | Ferrule | Stainless Steel | 4.7158 |  | 150 | 12/15/2015 12:00:00 AM
PT Coupling | EHP500-64BK-200 | 4.6 | 4.618 | 0.3 | 0.309 | Cam and Groove | Brass | 1290340L2 | 40C BRASS SLII SLS | 54340422 | Sleeve | Stainless Steel | 4.7158 |  | 150 | 12/15/2015 12:00:00 AM
PT Coupling | EHP500-64BK-200 | 4.6 | 4.618 | 0.3 | 0.309 | Cam and Groove | Brass | 1290340L2 | 40C BRASS SLII SLS | 54040422 | Ferrule | Steel | 4.7158 |  | 150 | 12/15/2015 12:00:00 AM
PT Coupling | EHP500-64BK-200 | 4.6 | 4.618 | 0.3 | 0.309 | Cam and Groove | Brass | 1290340L2 | 40C BRASS SLII SLS | 54240422 | Sleeve | Steel | 4.7158 |  | 150 | 12/15/2015 12:00:00 AM
PT Coupling | EHP500-64BK-200 | 4.6 | 4.618 | 0.3 | 0.309 | Combination Nipple | Brass | 82640400BR | PTCN400 BRASS | 54940422 | Sleeve | Aluminum | 4.7158 |  | 150 | 12/15/2015 12:00:00 AM
PT Coupling | EHP500-64BK-200 | 4.6 | 4.618 | 0.3 | 0.309 | Combination Nipple | Brass | 82640400BR | PTCN400 BRASS | 56040422 | Ferrule | Aluminum | 4.7158 |  | 150 | 12/15/2015 12:00:00 AM
PT Coupling | EHP500-64BK-200 | 4.6 | 4.618 | 0.3 | 0.309 | Combination Nipple | Brass | 82640400BR | PTCN400 BRASS | 54140422 | Ferrule | Stainless Steel | 4.7158 |  | 150 | 12/15/2015 12:00:00 AM
PT Coupling | EHP500-64BK-200 | 4.6 | 4.618 | 0.3 | 0.309 | Combination Nipple | Brass | 82640400BR | PTCN400 BRASS | 54340422 | Sleeve | Stainless Steel | 4.7158 |  | 150 | 12/15/2015 12:00:00 AM
PT Coupling | EHP500-64BK-200 | 4.6 | 4.618 | 0.3 | 0.309 | Combination Nipple | Brass | 82640400BR | PTCN400 BRASS | 54040422 | Ferrule | Steel | 4.7158 |  | 150 | 12/15/2015 12:00:00 AM
PT Coupling | EHP500-64BK-200 | 4.6 | 4.618 | 0.3 | 0.309 | Combination Nipple | Brass | 82640400BR | PTCN400 BRASS | 54240422 | Sleeve | Steel | 4.7158 |  | 150 | 12/15/2015 12:00:00 AM
PT Coupling | EHP500-64BK-200 | 4.6 | 4.618 | 0.3 | 0.309 | Cam and Groove | Ductile Iron | 1800340 | 40C DUCTILE | 54940422 | Sleeve | Aluminum | 4.7158 |  | 150 | 12/15/2015 12:00:00 AM
PT Coupling | EHP500-64BK-200 | 4.6 | 4.618 | 0.3 | 0.309 | Cam and Groove | Ductile Iron | 1800340 | 40C DUCTILE | 56040422 | Ferrule | Aluminum | 4.7158 |  | 150 | 12/15/2015 12:00:00 AM
PT Coupling | EHP500-64BK-200 | 4.6 | 4.618 | 0.3 | 0.309 | Cam and Groove | Ductile Iron | 1800340 | 40C DUCTILE | 54140422 | Ferrule | Stainless Steel | 4.7158 |  | 150 | 12/15/2015 12:00:00 AM
PT Coupling | EHP500-64BK-200 | 4.6 | 4.618 | 0.3 | 0.309 | Cam and Groove | Ductile Iron | 1800340 | 40C DUCTILE | 54340422 | Sleeve | Stainless Steel | 4.7158 |  | 150 | 12/15/2015 12:00:00 AM
PT Coupling | EHP500-64BK-200 | 4.6 | 4.618 | 0.3 | 0.309 | Cam and Groove | Ductile Iron | 1800340 | 40C DUCTILE | 54040422 | Ferrule | Steel | 4.7158 |  | 150 | 12/15/2015 12:00:00 AM
PT Coupling | EHP500-64BK-200 | 4.6 | 4.618 | 0.3 | 0.309 | Cam and Groove | Ductile Iron | 1800340 | 40C DUCTILE | 54240422 | Sleeve | Steel | 4.7158 |  | 150 | 12/15/2015 12:00:00 AM
PT Coupling | EHP500-64BK-200 | 4.6 | 4.618 | 0.3 | 0.309 | Cam and Groove | Ductile Iron | 1800540 | 40E DUCTILE | 54940422 | Sleeve | Aluminum | 4.7158 |  | 150 | 12/15/2015 12:00:00 AM
PT Coupling | EHP500-64BK-200 | 4.6 | 4.618 | 0.3 | 0.309 | Cam and Groove | Ductile Iron | 1800540 | 40E DUCTILE | 56040422 | Ferrule | Aluminum | 4.7158 |  | 150 | 12/15/2015 12:00:00 AM
PT Coupling | EHP500-64BK-200 | 4.6 | 4.618 | 0.3 | 0.309 | Cam and Groove | Ductile Iron | 1800540 | 40E DUCTILE | 54140422 | Ferrule | Stainless Steel | 4.7158 |  | 150 | 12/15/2015 12:00:00 AM
PT Coupling | EHP500-64BK-200 | 4.6 | 4.618 | 0.3 | 0.309 | Cam and Groove | Ductile Iron | 1800540 | 40E DUCTILE | 54340422 | Sleeve | Stainless Steel | 4.7158 |  | 150 | 12/15/2015 12:00:00 AM
PT Coupling | EHP500-64BK-200 | 4.6 | 4.618 | 0.3 | 0.309 | Cam and Groove | Ductile Iron | 1800540 | 40E DUCTILE | 54040422 | Ferrule | Steel | 4.7158 |  | 150 | 12/15/2015 12:00:00 AM
PT Coupling | EHP500-64BK-200 | 4.6 | 4.618 | 0.3 | 0.309 | Cam and Groove | Ductile Iron | 1800540 | 40E DUCTILE | 54240422 | Sleeve | Steel | 4.7158 |  | 150 | 12/15/2015 12:00:00 AM
PT Coupling | EHP500-64BK-200 | 4.6 | 4.618 | 0.3 | 0.309 | Cam and Groove | Hastealloy | 2600340 | 40C HASTELLOY® C | 54940422 | Sleeve | Aluminum | 4.7158 |  | 150 | 12/15/2015 12:00:00 AM
PT Coupling | EHP500-64BK-200 | 4.6 | 4.618 | 0.3 | 0.309 | Cam and Groove | Hastealloy | 2600340 | 40C HASTELLOY® C | 56040422 | Ferrule | Aluminum | 4.7158 |  | 150 | 12/15/2015 12:00:00 AM
PT Coupling | EHP500-64BK-200 | 4.6 | 4.618 | 0.3 | 0.309 | Cam and Groove | Hastealloy | 2600340 | 40C HASTELLOY® C | 54140422 | Ferrule | Stainless Steel | 4.7158 |  | 150 | 12/15/2015 12:00:00 AM
PT Coupling | EHP500-64BK-200 | 4.6 | 4.618 | 0.3 | 0.309 | Cam and Groove | Hastealloy | 2600340 | 40C HASTELLOY® C | 54340422 | Sleeve | Stainless Steel | 4.7158 |  | 150 | 12/15/2015 12:00:00 AM
PT Coupling | EHP500-64BK-200 | 4.6 | 4.618 | 0.3 | 0.309 | Cam and Groove | Hastealloy | 2600340 | 40C HASTELLOY® C | 54040422 | Ferrule | Steel | 4.7158 |  | 150 | 12/15/2015 12:00:00 AM
PT Coupling | EHP500-64BK-200 | 4.6 | 4.618 | 0.3 | 0.309 | Cam and Groove | Hastealloy | 2600340 | 40C HASTELLOY® C | 54240422 | Sleeve | Steel | 4.7158 |  | 150 | 12/15/2015 12:00:00 AM
PT Coupling | EHP500-64BK-200 | 4.6 | 4.618 | 0.3 | 0.309 | Cam and Groove | Hastealloy | 2600540 | 40E HASTELLOY® C | 54940422 | Sleeve | Aluminum | 4.7158 |  | 150 | 12/15/2015 12:00:00 AM
PT Coupling | EHP500-64BK-200 | 4.6 | 4.618 | 0.3 | 0.309 | Cam and Groove | Hastealloy | 2600540 | 40E HASTELLOY® C | 56040422 | Ferrule | Aluminum | 4.7158 |  | 150 | 12/15/2015 12:00:00 AM
PT Coupling | EHP500-64BK-200 | 4.6 | 4.618 | 0.3 | 0.309 | Cam and Groove | Hastealloy | 2600540 | 40E HASTELLOY® C | 54140422 | Ferrule | Stainless Steel | 4.7158 |  | 150 | 12/15/2015 12:00:00 AM
PT Coupling | EHP500-64BK-200 | 4.6 | 4.618 | 0.3 | 0.309 | Cam and Groove | Hastealloy | 2600540 | 40E HASTELLOY® C | 54340422 | Sleeve | Stainless Steel | 4.7158 |  | 150 | 12/15/2015 12:00:00 AM
PT Coupling | EHP500-64BK-200 | 4.6 | 4.618 | 0.3 | 0.309 | Cam and Groove | Hastealloy | 2600540 | 40E HASTELLOY® C | 54040422 | Ferrule | Steel | 4.7158 |  | 150 | 12/15/2015 12:00:00 AM
PT Coupling | EHP500-64BK-200 | 4.6 | 4.618 | 0.3 | 0.309 | Cam and Groove | Hastealloy | 2600540 | 40E HASTELLOY® C | 54240422 | Sleeve | Steel | 4.7158 |  | 150 | 12/15/2015 12:00:00 AM
PT Coupling | EHP500-64BK-200 | 4.6 | 4.618 | 0.3 | 0.309 | Cam and Groove | Monel | 2200340 | 40C MONEL | 54940422 | Sleeve | Aluminum | 4.7158 |  | 150 | 12/15/2015 12:00:00 AM
PT Coupling | EHP500-64BK-200 | 4.6 | 4.618 | 0.3 | 0.309 | Cam and Groove | Monel | 2200340 | 40C MONEL | 56040422 | Ferrule | Aluminum | 4.7158 |  | 150 | 12/15/2015 12:00:00 AM
PT Coupling | EHP500-64BK-200 | 4.6 | 4.618 | 0.3 | 0.309 | Cam and Groove | Monel | 2200340 | 40C MONEL | 54140422 | Ferrule | Stainless Steel | 4.7158 |  | 150 | 12/15/2015 12:00:00 AM
PT Coupling | EHP500-64BK-200 | 4.6 | 4.618 | 0.3 | 0.309 | Cam and Groove | Monel | 2200340 | 40C MONEL | 54340422 | Sleeve | Stainless Steel | 4.7158 |  | 150 | 12/15/2015 12:00:00 AM
PT Coupling | EHP500-64BK-200 | 4.6 | 4.618 | 0.3 | 0.309 | Cam and Groove | Monel | 2200340 | 40C MONEL | 54040422 | Ferrule | Steel | 4.7158 |  | 150 | 12/15/2015 12:00:00 AM
PT Coupling | EHP500-64BK-200 | 4.6 | 4.618 | 0.3 | 0.309 | Cam and Groove | Monel | 2200340 | 40C MONEL | 54240422 | Sleeve | Steel | 4.7158 |  | 150 | 12/15/2015 12:00:00 AM
PT Coupling | EHP500-64BK-200 | 4.6 | 4.618 | 0.3 | 0.309 | Cam and Groove | Monel | 2200540 | 40E MONEL | 54940422 | Sleeve | Aluminum | 4.7158 |  | 150 | 12/15/2015 12:00:00 AM
PT Coupling | EHP500-64BK-200 | 4.6 | 4.618 | 0.3 | 0.309 | Cam and Groove | Monel | 2200540 | 40E MONEL | 56040422 | Ferrule | Aluminum | 4.7158 |  | 150 | 12/15/2015 12:00:00 AM
PT Coupling | EHP500-64BK-200 | 4.6 | 4.618 | 0.3 | 0.309 | Cam and Groove | Monel | 2200540 | 40E MONEL | 54140422 | Ferrule | Stainless Steel | 4.7158 |  | 150 | 12/15/2015 12:00:00 AM
PT Coupling | EHP500-64BK-200 | 4.6 | 4.618 | 0.3 | 0.309 | Cam and Groove | Monel | 2200540 | 40E MONEL | 54340422 | Sleeve | Stainless Steel | 4.7158 |  | 150 | 12/15/2015 12:00:00 AM
PT Coupling | EHP500-64BK-200 | 4.6 | 4.618 | 0.3 | 0.309 | Cam and Groove | Monel | 2200540 | 40E MONEL | 54040422 | Ferrule | Steel | 4.7158 |  | 150 | 12/15/2015 12:00:00 AM
PT Coupling | EHP500-64BK-200 | 4.6 | 4.618 | 0.3 | 0.309 | Cam and Groove | Monel | 2200540 | 40E MONEL | 54240422 | Sleeve | Steel | 4.7158 |  | 150 | 12/15/2015 12:00:00 AM
PT Coupling | EHP500-64BK-200 | 4.6 | 4.618 | 0.3 | 0.309 | Cam and Groove | Stainless Steel | 1400340 | 40C SS | 54940422 | Sleeve | Aluminum | 4.7158 |  | 150 | 12/15/2015 12:00:00 AM
PT Coupling | EHP500-64BK-200 | 4.6 | 4.618 | 0.3 | 0.309 | Cam and Groove | Stainless Steel | 1400340 | 40C SS | 56040422 | Ferrule | Aluminum | 4.7158 |  | 150 | 12/15/2015 12:00:00 AM
PT Coupling | EHP500-64BK-200 | 4.6 | 4.618 | 0.3 | 0.309 | Cam and Groove | Stainless Steel | 1400340 | 40C SS | 54140422 | Ferrule | Stainless Steel | 4.7158 |  | 150 | 12/15/2015 12:00:00 AM
PT Coupling | EHP500-64BK-200 | 4.6 | 4.618 | 0.3 | 0.309 | Cam and Groove | Stainless Steel | 1400340 | 40C SS | 54340422 | Sleeve | Stainless Steel | 4.7158 |  | 150 | 12/15/2015 12:00:00 AM
PT Coupling | EHP500-64BK-200 | 4.6 | 4.618 | 0.3 | 0.309 | Cam and Groove | Stainless Steel | 1400340 | 40C SS | 54040422 | Ferrule | Steel | 4.7158 |  | 150 | 12/15/2015 12:00:00 AM
PT Coupling | EHP500-64BK-200 | 4.6 | 4.618 | 0.3 | 0.309 | Cam and Groove | Stainless Steel | 1400340 | 40C SS | 54240422 | Sleeve | Steel | 4.7158 |  | 150 | 12/15/2015 12:00:00 AM
PT Coupling | EHP500-64BK-200 | 4.6 | 4.618 | 0.3 | 0.309 | Cam and Groove | Stainless Steel | 1400340L2 | 40C SS SLII | 54940422 | Sleeve | Aluminum | 4.7158 |  | 150 | 12/15/2015 12:00:00 AM
PT Coupling | EHP500-64BK-200 | 4.6 | 4.618 | 0.3 | 0.309 | Cam and Groove | Stainless Steel | 1400340L2 | 40C SS SLII | 56040422 | Ferrule | Aluminum | 4.7158 |  | 150 | 12/15/2015 12:00:00 AM
PT Coupling | EHP500-64BK-200 | 4.6 | 4.618 | 0.3 | 0.309 | Cam and Groove | Stainless Steel | 1400340L2 | 40C SS SLII | 54140422 | Ferrule | Stainless Steel | 4.7158 |  | 150 | 12/15/2015 12:00:00 AM
PT Coupling | EHP500-64BK-200 | 4.6 | 4.618 | 0.3 | 0.309 | Cam and Groove | Stainless Steel | 1400340L2 | 40C SS SLII | 54340422 | Sleeve | Stainless Steel | 4.7158 |  | 150 | 12/15/2015 12:00:00 AM
PT Coupling | EHP500-64BK-200 | 4.6 | 4.618 | 0.3 | 0.309 | Cam and Groove | Stainless Steel | 1400340L2 | 40C SS SLII | 54040422 | Ferrule | Steel | 4.7158 |  | 150 | 12/15/2015 12:00:00 AM
PT Coupling | EHP500-64BK-200 | 4.6 | 4.618 | 0.3 | 0.309 | Cam and Groove | Stainless Steel | 1400340L2 | 40C SS SLII | 54240422 | Sleeve | Steel | 4.7158 |  | 150 | 12/15/2015 12:00:00 AM
PT Coupling | EHP500-64BK-200 | 4.6 | 4.618 | 0.3 | 0.309 | Cam and Groove | Stainless Steel | 1400540 | 40E SS | 54940422 | Sleeve | Aluminum | 4.7158 |  | 150 | 12/15/2015 12:00:00 AM
PT Coupling | EHP500-64BK-200 | 4.6 | 4.618 | 0.3 | 0.309 | Cam and Groove | Stainless Steel | 1400540 | 40E SS | 56040422 | Ferrule | Aluminum | 4.7158 |  | 150 | 12/15/2015 12:00:00 AM
PT Coupling | EHP500-64BK-200 | 4.6 | 4.618 | 0.3 | 0.309 | Cam and Groove | Stainless Steel | 1400540 | 40E SS | 54140422 | Ferrule | Stainless Steel | 4.7158 |  | 150 | 12/15/2015 12:00:00 AM
PT Coupling | EHP500-64BK-200 | 4.6 | 4.618 | 0.3 | 0.309 | Cam and Groove | Stainless Steel | 1400540 | 40E SS | 54340422 | Sleeve | Stainless Steel | 4.7158 |  | 150 | 12/15/2015 12:00:00 AM
PT Coupling | EHP500-64BK-200 | 4.6 | 4.618 | 0.3 | 0.309 | Cam and Groove | Stainless Steel | 1400540 | 40E SS | 54040422 | Ferrule | Steel | 4.7158 |  | 150 | 12/15/2015 12:00:00 AM
PT Coupling | EHP500-64BK-200 | 4.6 | 4.618 | 0.3 | 0.309 | Cam and Groove | Stainless Steel | 1400540 | 40E SS | 54240422 | Sleeve | Steel | 4.7158 |  | 150 | 12/15/2015 12:00:00 AM
PT Coupling | EHP500-64BK-200 | 4.6 | 4.618 | 0.3 | 0.309 | Interlocking Crimp Stem | Stainless Steel | 5714002 | 40TMC50SS BODY | 54940422 | Sleeve | Aluminum | 4.7158 |  | 500 | 12/15/2015 12:00:00 AM
PT Coupling | EHP500-64BK-200 | 4.6 | 4.618 | 0.3 | 0.309 | Interlocking Crimp Stem | Stainless Steel | 5714002 | 40TMC50SS BODY | 56040422 | Ferrule | Aluminum | 4.7158 |  | 500 | 12/15/2015 12:00:00 AM
PT Coupling | EHP500-64BK-200 | 4.6 | 4.618 | 0.3 | 0.309 | Interlocking Crimp Stem | Stainless Steel | 5714002 | 40TMC50SS BODY | 54140422 | Ferrule | Stainless Steel | 4.7158 |  | 500 | 12/15/2015 12:00:00 AM
PT Coupling | EHP500-64BK-200 | 4.6 | 4.618 | 0.3 | 0.309 | Interlocking Crimp Stem | Stainless Steel | 5714002 | 40TMC50SS BODY | 54340422 | Sleeve | Stainless Steel | 4.7158 |  | 500 | 12/15/2015 12:00:00 AM
PT Coupling | EHP500-64BK-200 | 4.6 | 4.618 | 0.3 | 0.309 | Interlocking Crimp Stem | Stainless Steel | 5714002 | 40TMC50SS BODY | 54040422 | Ferrule | Steel | 4.7158 |  | 500 | 12/15/2015 12:00:00 AM
PT Coupling | EHP500-64BK-200 | 4.6 | 4.618 | 0.3 | 0.309 | Interlocking Crimp Stem | Stainless Steel | 5714002 | 40TMC50SS BODY | 54240422 | Sleeve | Steel | 4.7158 |  | 500 | 12/15/2015 12:00:00 AM
PT Coupling | EHP500-64BK-200 | 4.6 | 4.618 | 0.3 | 0.309 | Interlocking Crimp Stem | Stainless Steel | 5714014 | 40WC50SS BODY 304SS | 54940422 | Sleeve | Aluminum | 4.7158 |  | 500 | 12/15/2015 12:00:00 AM
PT Coupling | EHP500-64BK-200 | 4.6 | 4.618 | 0.3 | 0.309 | Interlocking Crimp Stem | Stainless Steel | 5714014 | 40WC50SS BODY 304SS | 56040422 | Ferrule | Aluminum | 4.7158 |  | 500 | 12/15/2015 12:00:00 AM
PT Coupling | EHP500-64BK-200 | 4.6 | 4.618 | 0.3 | 0.309 | Interlocking Crimp Stem | Stainless Steel | 5714014 | 40WC50SS BODY 304SS | 54140422 | Ferrule | Stainless Steel | 4.7158 |  | 500 | 12/15/2015 12:00:00 AM
PT Coupling | EHP500-64BK-200 | 4.6 | 4.618 | 0.3 | 0.309 | Interlocking Crimp Stem | Stainless Steel | 5714014 | 40WC50SS BODY 304SS | 54340422 | Sleeve | Stainless Steel | 4.7158 |  | 500 | 12/15/2015 12:00:00 AM
PT Coupling | EHP500-64BK-200 | 4.6 | 4.618 | 0.3 | 0.309 | Interlocking Crimp Stem | Stainless Steel | 5714014 | 40WC50SS BODY 304SS | 54040422 | Ferrule | Steel | 4.7158 |  | 500 | 12/15/2015 12:00:00 AM
PT Coupling | EHP500-64BK-200 | 4.6 | 4.618 | 0.3 | 0.309 | Interlocking Crimp Stem | Stainless Steel | 5714014 | 40WC50SS BODY 304SS | 54240422 | Sleeve | Steel | 4.7158 |  | 500 | 12/15/2015 12:00:00 AM
PT Coupling | EHP500-64BK-200 | 4.6 | 4.618 | 0.3 | 0.309 | Interlocking Crimp Stem | Stainless Steel | 5714016 | 40VC50SS BODY | 54940422 | Sleeve | Aluminum | 4.7158 |  | 500 | 12/15/2015 12:00:00 AM
PT Coupling | EHP500-64BK-200 | 4.6 | 4.618 | 0.3 | 0.309 | Interlocking Crimp Stem | Stainless Steel | 5714016 | 40VC50SS BODY | 56040422 | Ferrule | Aluminum | 4.7158 |  | 500 | 12/15/2015 12:00:00 AM
PT Coupling | EHP500-64BK-200 | 4.6 | 4.618 | 0.3 | 0.309 | Interlocking Crimp Stem | Stainless Steel | 5714016 | 40VC50SS BODY | 54140422 | Ferrule | Stainless Steel | 4.7158 |  | 500 | 12/15/2015 12:00:00 AM
PT Coupling | EHP500-64BK-200 | 4.6 | 4.618 | 0.3 | 0.309 | Interlocking Crimp Stem | Stainless Steel | 5714016 | 40VC50SS BODY | 54340422 | Sleeve | Stainless Steel | 4.7158 |  | 500 | 12/15/2015 12:00:00 AM
PT Coupling | EHP500-64BK-200 | 4.6 | 4.618 | 0.3 | 0.309 | Interlocking Crimp Stem | Stainless Steel | 5714016 | 40VC50SS BODY | 54040422 | Ferrule | Steel | 4.7158 |  | 500 | 12/15/2015 12:00:00 AM
PT Coupling | EHP500-64BK-200 | 4.6 | 4.618 | 0.3 | 0.309 | Interlocking Crimp Stem | Stainless Steel | 5714016 | 40VC50SS BODY | 54240422 | Sleeve | Steel | 4.7158 |  | 500 | 12/15/2015 12:00:00 AM
PT Coupling | EHP500-64BK-200 | 4.6 | 4.618 | 0.3 | 0.309 | Combination Nipple | Stainless Steel | 84640400 | PTCN400 316SS | 54940422 | Sleeve | Aluminum | 4.7158 |  | 150 | 12/15/2015 12:00:00 AM
PT Coupling | EHP500-64BK-200 | 4.6 | 4.618 | 0.3 | 0.309 | Combination Nipple | Stainless Steel | 84640400 | PTCN400 316SS | 56040422 | Ferrule | Aluminum | 4.7158 |  | 150 | 12/15/2015 12:00:00 AM
PT Coupling | EHP500-64BK-200 | 4.6 | 4.618 | 0.3 | 0.309 | Combination Nipple | Stainless Steel | 84640400 | PTCN400 316SS | 54140422 | Ferrule | Stainless Steel | 4.7158 |  | 150 | 12/15/2015 12:00:00 AM
PT Coupling | EHP500-64BK-200 | 4.6 | 4.618 | 0.3 | 0.309 | Combination Nipple | Stainless Steel | 84640400 | PTCN400 316SS | 54340422 | Sleeve | Stainless Steel | 4.7158 |  | 150 | 12/15/2015 12:00:00 AM
PT Coupling | EHP500-64BK-200 | 4.6 | 4.618 | 0.3 | 0.309 | Combination Nipple | Stainless Steel | 84640400 | PTCN400 316SS | 54040422 | Ferrule | Steel | 4.7158 |  | 150 | 12/15/2015 12:00:00 AM
PT Coupling | EHP500-64BK-200 | 4.6 | 4.618 | 0.3 | 0.309 | Combination Nipple | Stainless Steel | 84640400 | PTCN400 316SS | 54240422 | Sleeve | Steel | 4.7158 |  | 150 | 12/15/2015 12:00:00 AM
PT Coupling | EHP500-64BK-200 | 4.6 | 4.618 | 0.3 | 0.309 | Combination Nipple | Stainless Steel | 84640400N | PTCN400N 316SS WELD END | 54940422 | Sleeve | Aluminum | 4.7158 |  | 150 | 12/15/2015 12:00:00 AM
PT Coupling | EHP500-64BK-200 | 4.6 | 4.618 | 0.3 | 0.309 | Combination Nipple | Stainless Steel | 84640400N | PTCN400N 316SS WELD END | 56040422 | Ferrule | Aluminum | 4.7158 |  | 150 | 12/15/2015 12:00:00 AM
PT Coupling | EHP500-64BK-200 | 4.6 | 4.618 | 0.3 | 0.309 | Combination Nipple | Stainless Steel | 84640400N | PTCN400N 316SS WELD END | 54140422 | Ferrule | Stainless Steel | 4.7158 |  | 150 | 12/15/2015 12:00:00 AM
PT Coupling | EHP500-64BK-200 | 4.6 | 4.618 | 0.3 | 0.309 | Combination Nipple | Stainless Steel | 84640400N | PTCN400N 316SS WELD END | 54340422 | Sleeve | Stainless Steel | 4.7158 |  | 150 | 12/15/2015 12:00:00 AM
PT Coupling | EHP500-64BK-200 | 4.6 | 4.618 | 0.3 | 0.309 | Combination Nipple | Stainless Steel | 84640400N | PTCN400N 316SS WELD END | 54040422 | Ferrule | Steel | 4.7158 |  | 150 | 12/15/2015 12:00:00 AM
PT Coupling | EHP500-64BK-200 | 4.6 | 4.618 | 0.3 | 0.309 | Combination Nipple | Stainless Steel | 84640400N | PTCN400N 316SS WELD END | 54240422 | Sleeve | Steel | 4.7158 |  | 150 | 12/15/2015 12:00:00 AM
PT Coupling | EHP500-64BK-200 | 4.6 | 4.618 | 0.3 | 0.309 | Cam and Groove | Steel | 2400340 | 40C CS | 54940422 | Sleeve | Aluminum | 4.7158 |  | 150 | 12/15/2015 12:00:00 AM
PT Coupling | EHP500-64BK-200 | 4.6 | 4.618 | 0.3 | 0.309 | Cam and Groove | Steel | 2400340 | 40C CS | 56040422 | Ferrule | Aluminum | 4.7158 |  | 150 | 12/15/2015 12:00:00 AM
PT Coupling | EHP500-64BK-200 | 4.6 | 4.618 | 0.3 | 0.309 | Cam and Groove | Steel | 2400340 | 40C CS | 54140422 | Ferrule | Stainless Steel | 4.7158 |  | 150 | 12/15/2015 12:00:00 AM
PT Coupling | EHP500-64BK-200 | 4.6 | 4.618 | 0.3 | 0.309 | Cam and Groove | Steel | 2400340 | 40C CS | 54340422 | Sleeve | Stainless Steel | 4.7158 |  | 150 | 12/15/2015 12:00:00 AM
PT Coupling | EHP500-64BK-200 | 4.6 | 4.618 | 0.3 | 0.309 | Cam and Groove | Steel | 2400340 | 40C CS | 54040422 | Ferrule | Steel | 4.7158 |  | 150 | 12/15/2015 12:00:00 AM
PT Coupling | EHP500-64BK-200 | 4.6 | 4.618 | 0.3 | 0.309 | Cam and Groove | Steel | 2400340 | 40C CS | 54240422 | Sleeve | Steel | 4.7158 |  | 150 | 12/15/2015 12:00:00 AM
PT Coupling | EHP500-64BK-200 | 4.6 | 4.618 | 0.3 | 0.309 | Cam and Groove | Steel | 2400540 | 40E CS | 54940422 | Sleeve | Aluminum | 4.7158 |  | 150 | 12/15/2015 12:00:00 AM
PT Coupling | EHP500-64BK-200 | 4.6 | 4.618 | 0.3 | 0.309 | Cam and Groove | Steel | 2400540 | 40E CS | 56040422 | Ferrule | Aluminum | 4.7158 |  | 150 | 12/15/2015 12:00:00 AM
PT Coupling | EHP500-64BK-200 | 4.6 | 4.618 | 0.3 | 0.309 | Cam and Groove | Steel | 2400540 | 40E CS | 54140422 | Ferrule | Stainless Steel | 4.7158 |  | 150 | 12/15/2015 12:00:00 AM
PT Coupling | EHP500-64BK-200 | 4.6 | 4.618 | 0.3 | 0.309 | Cam and Groove | Steel | 2400540 | 40E CS | 54340422 | Sleeve | Stainless Steel | 4.7158 |  | 150 | 12/15/2015 12:00:00 AM
PT Coupling | EHP500-64BK-200 | 4.6 | 4.618 | 0.3 | 0.309 | Cam and Groove | Steel | 2400540 | 40E CS | 54040422 | Ferrule | Steel | 4.7158 |  | 150 | 12/15/2015 12:00:00 AM
PT Coupling | EHP500-64BK-200 | 4.6 | 4.618 | 0.3 | 0.309 | Cam and Groove | Steel | 2400540 | 40E CS | 54240422 | Sleeve | Steel | 4.7158 |  | 150 | 12/15/2015 12:00:00 AM
PT Coupling | EHP500-64BK-200 | 4.6 | 4.618 | 0.3 | 0.309 | Interlocking Crimp Stem | Steel | 5704002 | 40TMC50CS BODY | 54940422 | Sleeve | Aluminum | 4.7158 |  | 500 | 12/15/2015 12:00:00 AM
PT Coupling | EHP500-64BK-200 | 4.6 | 4.618 | 0.3 | 0.309 | Interlocking Crimp Stem | Steel | 5704002 | 40TMC50CS BODY | 56040422 | Ferrule | Aluminum | 4.7158 |  | 500 | 12/15/2015 12:00:00 AM
PT Coupling | EHP500-64BK-200 | 4.6 | 4.618 | 0.3 | 0.309 | Interlocking Crimp Stem | Steel | 5704002 | 40TMC50CS BODY | 54140422 | Ferrule | Stainless Steel | 4.7158 |  | 500 | 12/15/2015 12:00:00 AM
PT Coupling | EHP500-64BK-200 | 4.6 | 4.618 | 0.3 | 0.309 | Interlocking Crimp Stem | Steel | 5704002 | 40TMC50CS BODY | 54340422 | Sleeve | Stainless Steel | 4.7158 |  | 500 | 12/15/2015 12:00:00 AM
PT Coupling | EHP500-64BK-200 | 4.6 | 4.618 | 0.3 | 0.309 | Interlocking Crimp Stem | Steel | 5704002 | 40TMC50CS BODY | 54040422 | Ferrule | Steel | 4.7158 |  | 500 | 12/15/2015 12:00:00 AM
PT Coupling | EHP500-64BK-200 | 4.6 | 4.618 | 0.3 | 0.309 | Interlocking Crimp Stem | Steel | 5704002 | 40TMC50CS BODY | 54240422 | Sleeve | Steel | 4.7158 |  | 500 | 12/15/2015 12:00:00 AM
PT Coupling | EHP500-64BK-200 | 4.6 | 4.618 | 0.3 | 0.309 | Interlocking Crimp Stem | Steel | 5704014 | 40WC50CS BODY | 54940422 | Sleeve | Aluminum | 4.7158 |  | 500 | 12/15/2015 12:00:00 AM
PT Coupling | EHP500-64BK-200 | 4.6 | 4.618 | 0.3 | 0.309 | Interlocking Crimp Stem | Steel | 5704014 | 40WC50CS BODY | 56040422 | Ferrule | Aluminum | 4.7158 |  | 500 | 12/15/2015 12:00:00 AM
PT Coupling | EHP500-64BK-200 | 4.6 | 4.618 | 0.3 | 0.309 | Interlocking Crimp Stem | Steel | 5704014 | 40WC50CS BODY | 54140422 | Ferrule | Stainless Steel | 4.7158 |  | 500 | 12/15/2015 12:00:00 AM
PT Coupling | EHP500-64BK-200 | 4.6 | 4.618 | 0.3 | 0.309 | Interlocking Crimp Stem | Steel | 5704014 | 40WC50CS BODY | 54340422 | Sleeve | Stainless Steel | 4.7158 |  | 500 | 12/15/2015 12:00:00 AM
PT Coupling | EHP500-64BK-200 | 4.6 | 4.618 | 0.3 | 0.309 | Interlocking Crimp Stem | Steel | 5704014 | 40WC50CS BODY | 54040422 | Ferrule | Steel | 4.7158 |  | 500 | 12/15/2015 12:00:00 AM
PT Coupling | EHP500-64BK-200 | 4.6 | 4.618 | 0.3 | 0.309 | Interlocking Crimp Stem | Steel | 5704014 | 40WC50CS BODY | 54240422 | Sleeve | Steel | 4.7158 |  | 500 | 12/15/2015 12:00:00 AM
PT Coupling | EHP500-64BK-200 | 4.6 | 4.618 | 0.3 | 0.309 | Interlocking Crimp Stem | Steel | 5704016 | 40VC50CS BODY | 54940422 | Sleeve | Aluminum | 4.7158 |  | 500 | 12/15/2015 12:00:00 AM
PT Coupling | EHP500-64BK-200 | 4.6 | 4.618 | 0.3 | 0.309 | Interlocking Crimp Stem | Steel | 5704016 | 40VC50CS BODY | 56040422 | Ferrule | Aluminum | 4.7158 |  | 500 | 12/15/2015 12:00:00 AM
PT Coupling | EHP500-64BK-200 | 4.6 | 4.618 | 0.3 | 0.309 | Interlocking Crimp Stem | Steel | 5704016 | 40VC50CS BODY | 54140422 | Ferrule | Stainless Steel | 4.7158 |  | 500 | 12/15/2015 12:00:00 AM
PT Coupling | EHP500-64BK-200 | 4.6 | 4.618 | 0.3 | 0.309 | Interlocking Crimp Stem | Steel | 5704016 | 40VC50CS BODY | 54340422 | Sleeve | Stainless Steel | 4.7158 |  | 500 | 12/15/2015 12:00:00 AM
PT Coupling | EHP500-64BK-200 | 4.6 | 4.618 | 0.3 | 0.309 | Interlocking Crimp Stem | Steel | 5704016 | 40VC50CS BODY | 54040422 | Ferrule | Steel | 4.7158 |  | 500 | 12/15/2015 12:00:00 AM
PT Coupling | EHP500-64BK-200 | 4.6 | 4.618 | 0.3 | 0.309 | Interlocking Crimp Stem | Steel | 5704016 | 40VC50CS BODY | 54240422 | Sleeve | Steel | 4.7158 |  | 500 | 12/15/2015 12:00:00 AM
Dixon | EHP500-64BK-200 | 4.602 | 4.616 | 0.301 | 0.308 | Cam and Groove | Aluminum | 400-C-AL | Dixon Coupler x Hose Shank | CF400-7CS | Ferrule | Steel | 4.658 |  | 150 | 12/14/2015 12:00:00 AM
Dixon | EHP500-64BK-200 | 4.602 | 4.616 | 0.301 | 0.308 | Cam and Groove | Aluminum | 400-E-AL | Dixon Adapter x Hose Shank | CF400-7CS | Ferrule | Steel | 4.658 |  | 150 | 12/14/2015 12:00:00 AM
Campbell | EHP500-64BK-200 | 4.61 | 4.624 | 0.305 | 0.312 | Crimp | Aluminum | C-AL-400c | Cam & Groove | FPS400444 | Ferrule | Steel | 4.651 |  | 75 | 12/15/2015 12:00:00 AM
Campbell | EHP500-64BK-200 | 4.61 | 4.624 | 0.305 | 0.312 | Crimp | Aluminum | E-AL-400c | Cam & Groove | FPS400444 | Ferrule | Steel | 4.651 |  | 75 | 12/15/2015 12:00:00 AM
Campbell | EHP500-64BK-200 | 4.61 | 4.624 | 0.305 | 0.312 | Crimp | Steel | HAS-16 | Combination Nipple | SPS400444S | Sleeve | Steel | 4.651 |  | 175 | 12/15/2015 12:00:00 AM
Dixon | EHP500-64BK-200 | 4.617 | 4.632 | 0.309 | 0.315 | Cam and Groove | Aluminum | 400-C-AL | Dixon Coupler x Hose Shank | CF400-7CS | Ferrule | Steel | 4.671 |  | 150 | 12/14/2015 12:00:00 AM
Dixon | EHP500-64BK-200 | 4.617 | 4.632 | 0.309 | 0.315 | Cam and Groove | Aluminum | 400-E-AL | Dixon Adapter x Hose Shank | CF400-7CS | Ferrule | Steel | 4.671 |  | 150 | 12/14/2015 12:00:00 AM
PT Coupling | EHP500-64BK-200 | 4.62 | 4.638 | 0.31 | 0.319 | Cam and Groove | Aluminum | 1000340 | 40C ALUM HBS | 54940422 | Sleeve | Aluminum | 4.7314 |  | 150 | 12/15/2015 12:00:00 AM
PT Coupling | EHP500-64BK-200 | 4.62 | 4.638 | 0.31 | 0.319 | Cam and Groove | Aluminum | 1000340 | 40C ALUM HBS | 56040422 | Ferrule | Aluminum | 4.7314 |  | 150 | 12/15/2015 12:00:00 AM
PT Coupling | EHP500-64BK-200 | 4.62 | 4.638 | 0.31 | 0.319 | Cam and Groove | Aluminum | 1000340 | 40C ALUM HBS | 54140422 | Ferrule | Stainless Steel | 4.7314 |  | 150 | 12/15/2015 12:00:00 AM
PT Coupling | EHP500-64BK-200 | 4.62 | 4.638 | 0.31 | 0.319 | Cam and Groove | Aluminum | 1000340 | 40C ALUM HBS | 54340422 | Sleeve | Stainless Steel | 4.7314 |  | 150 | 12/15/2015 12:00:00 AM
PT Coupling | EHP500-64BK-200 | 4.62 | 4.638 | 0.31 | 0.319 | Cam and Groove | Aluminum | 1000340 | 40C ALUM HBS | 54040422 | Ferrule | Steel | 4.7314 |  | 150 | 12/15/2015 12:00:00 AM
PT Coupling | EHP500-64BK-200 | 4.62 | 4.638 | 0.31 | 0.319 | Cam and Groove | Aluminum | 1000340 | 40C ALUM HBS | 54240422 | Sleeve | Steel | 4.7314 |  | 150 | 12/15/2015 12:00:00 AM
PT Coupling | EHP500-64BK-200 | 4.62 | 4.638 | 0.31 | 0.319 | Cam and Groove | Aluminum | 1000340L2 | 40C ALUM SLII SLS | 54940422 | Sleeve | Aluminum | 4.7314 |  | 150 | 12/15/2015 12:00:00 AM
PT Coupling | EHP500-64BK-200 | 4.62 | 4.638 | 0.31 | 0.319 | Cam and Groove | Aluminum | 1000340L2 | 40C ALUM SLII SLS | 56040422 | Ferrule | Aluminum | 4.7314 |  | 150 | 12/15/2015 12:00:00 AM
PT Coupling | EHP500-64BK-200 | 4.62 | 4.638 | 0.31 | 0.319 | Cam and Groove | Aluminum | 1000340L2 | 40C ALUM SLII SLS | 54140422 | Ferrule | Stainless Steel | 4.7314 |  | 150 | 12/15/2015 12:00:00 AM
PT Coupling | EHP500-64BK-200 | 4.62 | 4.638 | 0.31 | 0.319 | Cam and Groove | Aluminum | 1000340L2 | 40C ALUM SLII SLS | 54340422 | Sleeve | Stainless Steel | 4.7314 |  | 150 | 12/15/2015 12:00:00 AM
PT Coupling | EHP500-64BK-200 | 4.62 | 4.638 | 0.31 | 0.319 | Cam and Groove | Aluminum | 1000340L2 | 40C ALUM SLII SLS | 54040422 | Ferrule | Steel | 4.7314 |  | 150 | 12/15/2015 12:00:00 AM
PT Coupling | EHP500-64BK-200 | 4.62 | 4.638 | 0.31 | 0.319 | Cam and Groove | Aluminum | 1000340L2 | 40C ALUM SLII SLS | 54240422 | Sleeve | Steel | 4.7314 |  | 150 | 12/15/2015 12:00:00 AM
PT Coupling | EHP500-64BK-200 | 4.62 | 4.638 | 0.31 | 0.319 | Cam and Groove | Aluminum | 1000540 | 40E ALUM | 54940422 | Sleeve | Aluminum | 4.7314 |  | 150 | 12/15/2015 12:00:00 AM
PT Coupling | EHP500-64BK-200 | 4.62 | 4.638 | 0.31 | 0.319 | Cam and Groove | Aluminum | 1000540 | 40E ALUM | 56040422 | Ferrule | Aluminum | 4.7314 |  | 150 | 12/15/2015 12:00:00 AM
PT Coupling | EHP500-64BK-200 | 4.62 | 4.638 | 0.31 | 0.319 | Cam and Groove | Aluminum | 1000540 | 40E ALUM | 54140422 | Ferrule | Stainless Steel | 4.7314 |  | 150 | 12/15/2015 12:00:00 AM
PT Coupling | EHP500-64BK-200 | 4.62 | 4.638 | 0.31 | 0.319 | Cam and Groove | Aluminum | 1000540 | 40E ALUM | 54340422 | Sleeve | Stainless Steel | 4.7314 |  | 150 | 12/15/2015 12:00:00 AM
PT Coupling | EHP500-64BK-200 | 4.62 | 4.638 | 0.31 | 0.319 | Cam and Groove | Aluminum | 1000540 | 40E ALUM | 54040422 | Ferrule | Steel | 4.7314 |  | 150 | 12/15/2015 12:00:00 AM
PT Coupling | EHP500-64BK-200 | 4.62 | 4.638 | 0.31 | 0.319 | Cam and Groove | Aluminum | 1000540 | 40E ALUM | 54240422 | Sleeve | Steel | 4.7314 |  | 150 | 12/15/2015 12:00:00 AM
PT Coupling | EHP500-64BK-200 | 4.62 | 4.638 | 0.31 | 0.319 | Cam and Groove | Aluminum | 1070340 | 40C ALUM HB | 54940422 | Sleeve | Aluminum | 4.7314 |  | 150 | 12/15/2015 12:00:00 AM
PT Coupling | EHP500-64BK-200 | 4.62 | 4.638 | 0.31 | 0.319 | Cam and Groove | Aluminum | 1070340 | 40C ALUM HB | 56040422 | Ferrule | Aluminum | 4.7314 |  | 150 | 12/15/2015 12:00:00 AM
PT Coupling | EHP500-64BK-200 | 4.62 | 4.638 | 0.31 | 0.319 | Cam and Groove | Aluminum | 1070340 | 40C ALUM HB | 54140422 | Ferrule | Stainless Steel | 4.7314 |  | 150 | 12/15/2015 12:00:00 AM
PT Coupling | EHP500-64BK-200 | 4.62 | 4.638 | 0.31 | 0.319 | Cam and Groove | Aluminum | 1070340 | 40C ALUM HB | 54340422 | Sleeve | Stainless Steel | 4.7314 |  | 150 | 12/15/2015 12:00:00 AM
PT Coupling | EHP500-64BK-200 | 4.62 | 4.638 | 0.31 | 0.319 | Cam and Groove | Aluminum | 1070340 | 40C ALUM HB | 54040422 | Ferrule | Steel | 4.7314 |  | 150 | 12/15/2015 12:00:00 AM
PT Coupling | EHP500-64BK-200 | 4.62 | 4.638 | 0.31 | 0.319 | Cam and Groove | Aluminum | 1070340 | 40C ALUM HB | 54240422 | Sleeve | Steel | 4.7314 |  | 150 | 12/15/2015 12:00:00 AM
PT Coupling | EHP500-64BK-200 | 4.62 | 4.638 | 0.31 | 0.319 | Cam and Groove | Aluminum | 1070340L2 | 40C ALUM SLII SLB | 54940422 | Sleeve | Aluminum | 4.7314 |  | 150 | 12/15/2015 12:00:00 AM
PT Coupling | EHP500-64BK-200 | 4.62 | 4.638 | 0.31 | 0.319 | Cam and Groove | Aluminum | 1070340L2 | 40C ALUM SLII SLB | 56040422 | Ferrule | Aluminum | 4.7314 |  | 150 | 12/15/2015 12:00:00 AM
PT Coupling | EHP500-64BK-200 | 4.62 | 4.638 | 0.31 | 0.319 | Cam and Groove | Aluminum | 1070340L2 | 40C ALUM SLII SLB | 54140422 | Ferrule | Stainless Steel | 4.7314 |  | 150 | 12/15/2015 12:00:00 AM
PT Coupling | EHP500-64BK-200 | 4.62 | 4.638 | 0.31 | 0.319 | Cam and Groove | Aluminum | 1070340L2 | 40C ALUM SLII SLB | 54340422 | Sleeve | Stainless Steel | 4.7314 |  | 150 | 12/15/2015 12:00:00 AM
PT Coupling | EHP500-64BK-200 | 4.62 | 4.638 | 0.31 | 0.319 | Cam and Groove | Aluminum | 1070340L2 | 40C ALUM SLII SLB | 54040422 | Ferrule | Steel | 4.7314 |  | 150 | 12/15/2015 12:00:00 AM
PT Coupling | EHP500-64BK-200 | 4.62 | 4.638 | 0.31 | 0.319 | Cam and Groove | Aluminum | 1070340L2 | 40C ALUM SLII SLB | 54240422 | Sleeve | Steel | 4.7314 |  | 150 | 12/15/2015 12:00:00 AM
PT Coupling | EHP500-64BK-200 | 4.62 | 4.638 | 0.31 | 0.319 | Cam and Groove | Aluminum | 2000340 | 40C HCALUM | 54940422 | Sleeve | Aluminum | 4.7314 |  | 150 | 12/15/2015 12:00:00 AM
PT Coupling | EHP500-64BK-200 | 4.62 | 4.638 | 0.31 | 0.319 | Cam and Groove | Aluminum | 2000340 | 40C HCALUM | 56040422 | Ferrule | Aluminum | 4.7314 |  | 150 | 12/15/2015 12:00:00 AM
PT Coupling | EHP500-64BK-200 | 4.62 | 4.638 | 0.31 | 0.319 | Cam and Groove | Aluminum | 2000340 | 40C HCALUM | 54140422 | Ferrule | Stainless Steel | 4.7314 |  | 150 | 12/15/2015 12:00:00 AM
PT Coupling | EHP500-64BK-200 | 4.62 | 4.638 | 0.31 | 0.319 | Cam and Groove | Aluminum | 2000340 | 40C HCALUM | 54340422 | Sleeve | Stainless Steel | 4.7314 |  | 150 | 12/15/2015 12:00:00 AM
PT Coupling | EHP500-64BK-200 | 4.62 | 4.638 | 0.31 | 0.319 | Cam and Groove | Aluminum | 2000340 | 40C HCALUM | 54040422 | Ferrule | Steel | 4.7314 |  | 150 | 12/15/2015 12:00:00 AM
PT Coupling | EHP500-64BK-200 | 4.62 | 4.638 | 0.31 | 0.319 | Cam and Groove | Aluminum | 2000340 | 40C HCALUM | 54240422 | Sleeve | Steel | 4.7314 |  | 150 | 12/15/2015 12:00:00 AM
PT Coupling | EHP500-64BK-200 | 4.62 | 4.638 | 0.31 | 0.319 | Cam and Groove | Aluminum | 2000540 | 40E HCALUM | 54940422 | Sleeve | Aluminum | 4.7314 |  | 150 | 12/15/2015 12:00:00 AM
PT Coupling | EHP500-64BK-200 | 4.62 | 4.638 | 0.31 | 0.319 | Cam and Groove | Aluminum | 2000540 | 40E HCALUM | 56040422 | Ferrule | Aluminum | 4.7314 |  | 150 | 12/15/2015 12:00:00 AM
PT Coupling | EHP500-64BK-200 | 4.62 | 4.638 | 0.31 | 0.319 | Cam and Groove | Aluminum | 2000540 | 40E HCALUM | 54140422 | Ferrule | Stainless Steel | 4.7314 |  | 150 | 12/15/2015 12:00:00 AM
PT Coupling | EHP500-64BK-200 | 4.62 | 4.638 | 0.31 | 0.319 | Cam and Groove | Aluminum | 2000540 | 40E HCALUM | 54340422 | Sleeve | Stainless Steel | 4.7314 |  | 150 | 12/15/2015 12:00:00 AM
PT Coupling | EHP500-64BK-200 | 4.62 | 4.638 | 0.31 | 0.319 | Cam and Groove | Aluminum | 2000540 | 40E HCALUM | 54040422 | Ferrule | Steel | 4.7314 |  | 150 | 12/15/2015 12:00:00 AM
PT Coupling | EHP500-64BK-200 | 4.62 | 4.638 | 0.31 | 0.319 | Cam and Groove | Aluminum | 2000540 | 40E HCALUM | 54240422 | Sleeve | Steel | 4.7314 |  | 150 | 12/15/2015 12:00:00 AM
PT Coupling | EHP500-64BK-200 | 4.62 | 4.638 | 0.31 | 0.319 | Interlocking Crimp Stem | Aluminum | 5744002 | 40TMC50AL BODY | 54940422 | Sleeve | Aluminum | 4.7314 |  | 500 | 12/15/2015 12:00:00 AM
PT Coupling | EHP500-64BK-200 | 4.62 | 4.638 | 0.31 | 0.319 | Interlocking Crimp Stem | Aluminum | 5744002 | 40TMC50AL BODY | 56040422 | Ferrule | Aluminum | 4.7314 |  | 500 | 12/15/2015 12:00:00 AM
PT Coupling | EHP500-64BK-200 | 4.62 | 4.638 | 0.31 | 0.319 | Interlocking Crimp Stem | Aluminum | 5744002 | 40TMC50AL BODY | 54140422 | Ferrule | Stainless Steel | 4.7314 |  | 500 | 12/15/2015 12:00:00 AM
PT Coupling | EHP500-64BK-200 | 4.62 | 4.638 | 0.31 | 0.319 | Interlocking Crimp Stem | Aluminum | 5744002 | 40TMC50AL BODY | 54340422 | Sleeve | Stainless Steel | 4.7314 |  | 500 | 12/15/2015 12:00:00 AM
PT Coupling | EHP500-64BK-200 | 4.62 | 4.638 | 0.31 | 0.319 | Interlocking Crimp Stem | Aluminum | 5744002 | 40TMC50AL BODY | 54040422 | Ferrule | Steel | 4.7314 |  | 500 | 12/15/2015 12:00:00 AM
PT Coupling | EHP500-64BK-200 | 4.62 | 4.638 | 0.31 | 0.319 | Interlocking Crimp Stem | Aluminum | 5744002 | 40TMC50AL BODY | 54240422 | Sleeve | Steel | 4.7314 |  | 500 | 12/15/2015 12:00:00 AM
PT Coupling | EHP500-64BK-200 | 4.62 | 4.638 | 0.31 | 0.319 | Interlocking Crimp Stem | Aluminum | 5744014 | 40WC50AL | 54940422 | Sleeve | Aluminum | 4.7314 |  | 500 | 12/15/2015 12:00:00 AM
PT Coupling | EHP500-64BK-200 | 4.62 | 4.638 | 0.31 | 0.319 | Interlocking Crimp Stem | Aluminum | 5744014 | 40WC50AL | 56040422 | Ferrule | Aluminum | 4.7314 |  | 500 | 12/15/2015 12:00:00 AM
PT Coupling | EHP500-64BK-200 | 4.62 | 4.638 | 0.31 | 0.319 | Interlocking Crimp Stem | Aluminum | 5744014 | 40WC50AL | 54140422 | Ferrule | Stainless Steel | 4.7314 |  | 500 | 12/15/2015 12:00:00 AM
PT Coupling | EHP500-64BK-200 | 4.62 | 4.638 | 0.31 | 0.319 | Interlocking Crimp Stem | Aluminum | 5744014 | 40WC50AL | 54340422 | Sleeve | Stainless Steel | 4.7314 |  | 500 | 12/15/2015 12:00:00 AM
PT Coupling | EHP500-64BK-200 | 4.62 | 4.638 | 0.31 | 0.319 | Interlocking Crimp Stem | Aluminum | 5744014 | 40WC50AL | 54040422 | Ferrule | Steel | 4.7314 |  | 500 | 12/15/2015 12:00:00 AM
PT Coupling | EHP500-64BK-200 | 4.62 | 4.638 | 0.31 | 0.319 | Interlocking Crimp Stem | Aluminum | 5744014 | 40WC50AL | 54240422 | Sleeve | Steel | 4.7314 |  | 500 | 12/15/2015 12:00:00 AM
PT Coupling | EHP500-64BK-200 | 4.62 | 4.638 | 0.31 | 0.319 | Combination Nipple | Aluminum | 85640400 | PTCN400 ALUMINUM | 54940422 | Sleeve | Aluminum | 4.7314 |  | 150 | 12/15/2015 12:00:00 AM
PT Coupling | EHP500-64BK-200 | 4.62 | 4.638 | 0.31 | 0.319 | Combination Nipple | Aluminum | 85640400 | PTCN400 ALUMINUM | 56040422 | Ferrule | Aluminum | 4.7314 |  | 150 | 12/15/2015 12:00:00 AM
PT Coupling | EHP500-64BK-200 | 4.62 | 4.638 | 0.31 | 0.319 | Combination Nipple | Aluminum | 85640400 | PTCN400 ALUMINUM | 54140422 | Ferrule | Stainless Steel | 4.7314 |  | 150 | 12/15/2015 12:00:00 AM
PT Coupling | EHP500-64BK-200 | 4.62 | 4.638 | 0.31 | 0.319 | Combination Nipple | Aluminum | 85640400 | PTCN400 ALUMINUM | 54340422 | Sleeve | Stainless Steel | 4.7314 |  | 150 | 12/15/2015 12:00:00 AM
PT Coupling | EHP500-64BK-200 | 4.62 | 4.638 | 0.31 | 0.319 | Combination Nipple | Aluminum | 85640400 | PTCN400 ALUMINUM | 54040422 | Ferrule | Steel | 4.7314 |  | 150 | 12/15/2015 12:00:00 AM
PT Coupling | EHP500-64BK-200 | 4.62 | 4.638 | 0.31 | 0.319 | Combination Nipple | Aluminum | 85640400 | PTCN400 ALUMINUM | 54240422 | Sleeve | Steel | 4.7314 |  | 150 | 12/15/2015 12:00:00 AM
PT Coupling | EHP500-64BK-200 | 4.62 | 4.638 | 0.31 | 0.319 | Combination Nipple | Aluminum | 85640400N | PTCN400N ALUM WELD END | 54940422 | Sleeve | Aluminum | 4.7314 |  | 150 | 12/15/2015 12:00:00 AM
PT Coupling | EHP500-64BK-200 | 4.62 | 4.638 | 0.31 | 0.319 | Combination Nipple | Aluminum | 85640400N | PTCN400N ALUM WELD END | 56040422 | Ferrule | Aluminum | 4.7314 |  | 150 | 12/15/2015 12:00:00 AM
PT Coupling | EHP500-64BK-200 | 4.62 | 4.638 | 0.31 | 0.319 | Combination Nipple | Aluminum | 85640400N | PTCN400N ALUM WELD END | 54140422 | Ferrule | Stainless Steel | 4.7314 |  | 150 | 12/15/2015 12:00:00 AM
PT Coupling | EHP500-64BK-200 | 4.62 | 4.638 | 0.31 | 0.319 | Combination Nipple | Aluminum | 85640400N | PTCN400N ALUM WELD END | 54340422 | Sleeve | Stainless Steel | 4.7314 |  | 150 | 12/15/2015 12:00:00 AM
PT Coupling | EHP500-64BK-200 | 4.62 | 4.638 | 0.31 | 0.319 | Combination Nipple | Aluminum | 85640400N | PTCN400N ALUM WELD END | 54040422 | Ferrule | Steel | 4.7314 |  | 150 | 12/15/2015 12:00:00 AM
PT Coupling | EHP500-64BK-200 | 4.62 | 4.638 | 0.31 | 0.319 | Combination Nipple | Aluminum | 85640400N | PTCN400N ALUM WELD END | 54240422 | Sleeve | Steel | 4.7314 |  | 150 | 12/15/2015 12:00:00 AM
PT Coupling | EHP500-64BK-200 | 4.62 | 4.638 | 0.31 | 0.319 | Cam and Groove | Brass | 1200340 | 40C BRASS HB | 54940422 | Sleeve | Aluminum | 4.7314 |  | 150 | 12/15/2015 12:00:00 AM
PT Coupling | EHP500-64BK-200 | 4.62 | 4.638 | 0.31 | 0.319 | Cam and Groove | Brass | 1200340 | 40C BRASS HB | 56040422 | Ferrule | Aluminum | 4.7314 |  | 150 | 12/15/2015 12:00:00 AM
PT Coupling | EHP500-64BK-200 | 4.62 | 4.638 | 0.31 | 0.319 | Cam and Groove | Brass | 1200340 | 40C BRASS HB | 54140422 | Ferrule | Stainless Steel | 4.7314 |  | 150 | 12/15/2015 12:00:00 AM
PT Coupling | EHP500-64BK-200 | 4.62 | 4.638 | 0.31 | 0.319 | Cam and Groove | Brass | 1200340 | 40C BRASS HB | 54340422 | Sleeve | Stainless Steel | 4.7314 |  | 150 | 12/15/2015 12:00:00 AM
PT Coupling | EHP500-64BK-200 | 4.62 | 4.638 | 0.31 | 0.319 | Cam and Groove | Brass | 1200340 | 40C BRASS HB | 54040422 | Ferrule | Steel | 4.7314 |  | 150 | 12/15/2015 12:00:00 AM
PT Coupling | EHP500-64BK-200 | 4.62 | 4.638 | 0.31 | 0.319 | Cam and Groove | Brass | 1200340 | 40C BRASS HB | 54240422 | Sleeve | Steel | 4.7314 |  | 150 | 12/15/2015 12:00:00 AM
PT Coupling | EHP500-64BK-200 | 4.62 | 4.638 | 0.31 | 0.319 | Cam and Groove | Brass | 1200340L2 | 40C BRASS SLII SLB | 54940422 | Sleeve | Aluminum | 4.7314 |  | 150 | 12/15/2015 12:00:00 AM
PT Coupling | EHP500-64BK-200 | 4.62 | 4.638 | 0.31 | 0.319 | Cam and Groove | Brass | 1200340L2 | 40C BRASS SLII SLB | 56040422 | Ferrule | Aluminum | 4.7314 |  | 150 | 12/15/2015 12:00:00 AM
PT Coupling | EHP500-64BK-200 | 4.62 | 4.638 | 0.31 | 0.319 | Cam and Groove | Brass | 1200340L2 | 40C BRASS SLII SLB | 54140422 | Ferrule | Stainless Steel | 4.7314 |  | 150 | 12/15/2015 12:00:00 AM
PT Coupling | EHP500-64BK-200 | 4.62 | 4.638 | 0.31 | 0.319 | Cam and Groove | Brass | 1200340L2 | 40C BRASS SLII SLB | 54340422 | Sleeve | Stainless Steel | 4.7314 |  | 150 | 12/15/2015 12:00:00 AM
PT Coupling | EHP500-64BK-200 | 4.62 | 4.638 | 0.31 | 0.319 | Cam and Groove | Brass | 1200340L2 | 40C BRASS SLII SLB | 54040422 | Ferrule | Steel | 4.7314 |  | 150 | 12/15/2015 12:00:00 AM
PT Coupling | EHP500-64BK-200 | 4.62 | 4.638 | 0.31 | 0.319 | Cam and Groove | Brass | 1200340L2 | 40C BRASS SLII SLB | 54240422 | Sleeve | Steel | 4.7314 |  | 150 | 12/15/2015 12:00:00 AM
PT Coupling | EHP500-64BK-200 | 4.62 | 4.638 | 0.31 | 0.319 | Cam and Groove | Brass | 1200340SL | 40CSL BRASS STA-LOK HB | 54940422 | Sleeve | Aluminum | 4.7314 |  | 150 | 12/15/2015 12:00:00 AM
PT Coupling | EHP500-64BK-200 | 4.62 | 4.638 | 0.31 | 0.319 | Cam and Groove | Brass | 1200340SL | 40CSL BRASS STA-LOK HB | 56040422 | Ferrule | Aluminum | 4.7314 |  | 150 | 12/15/2015 12:00:00 AM
PT Coupling | EHP500-64BK-200 | 4.62 | 4.638 | 0.31 | 0.319 | Cam and Groove | Brass | 1200340SL | 40CSL BRASS STA-LOK HB | 54140422 | Ferrule | Stainless Steel | 4.7314 |  | 150 | 12/15/2015 12:00:00 AM
PT Coupling | EHP500-64BK-200 | 4.62 | 4.638 | 0.31 | 0.319 | Cam and Groove | Brass | 1200340SL | 40CSL BRASS STA-LOK HB | 54340422 | Sleeve | Stainless Steel | 4.7314 |  | 150 | 12/15/2015 12:00:00 AM
PT Coupling | EHP500-64BK-200 | 4.62 | 4.638 | 0.31 | 0.319 | Cam and Groove | Brass | 1200340SL | 40CSL BRASS STA-LOK HB | 54040422 | Ferrule | Steel | 4.7314 |  | 150 | 12/15/2015 12:00:00 AM
PT Coupling | EHP500-64BK-200 | 4.62 | 4.638 | 0.31 | 0.319 | Cam and Groove | Brass | 1200340SL | 40CSL BRASS STA-LOK HB | 54240422 | Sleeve | Steel | 4.7314 |  | 150 | 12/15/2015 12:00:00 AM
PT Coupling | EHP500-64BK-200 | 4.62 | 4.638 | 0.31 | 0.319 | Cam and Groove | Brass | 1200540 | 40E BRASS | 54940422 | Sleeve | Aluminum | 4.7314 |  | 150 | 12/15/2015 12:00:00 AM
PT Coupling | EHP500-64BK-200 | 4.62 | 4.638 | 0.31 | 0.319 | Cam and Groove | Brass | 1200540 | 40E BRASS | 56040422 | Ferrule | Aluminum | 4.7314 |  | 150 | 12/15/2015 12:00:00 AM
PT Coupling | EHP500-64BK-200 | 4.62 | 4.638 | 0.31 | 0.319 | Cam and Groove | Brass | 1200540 | 40E BRASS | 54140422 | Ferrule | Stainless Steel | 4.7314 |  | 150 | 12/15/2015 12:00:00 AM
PT Coupling | EHP500-64BK-200 | 4.62 | 4.638 | 0.31 | 0.319 | Cam and Groove | Brass | 1200540 | 40E BRASS | 54340422 | Sleeve | Stainless Steel | 4.7314 |  | 150 | 12/15/2015 12:00:00 AM
PT Coupling | EHP500-64BK-200 | 4.62 | 4.638 | 0.31 | 0.319 | Cam and Groove | Brass | 1200540 | 40E BRASS | 54040422 | Ferrule | Steel | 4.7314 |  | 150 | 12/15/2015 12:00:00 AM
PT Coupling | EHP500-64BK-200 | 4.62 | 4.638 | 0.31 | 0.319 | Cam and Groove | Brass | 1200540 | 40E BRASS | 54240422 | Sleeve | Steel | 4.7314 |  | 150 | 12/15/2015 12:00:00 AM
PT Coupling | EHP500-64BK-200 | 4.62 | 4.638 | 0.31 | 0.319 | Cam and Groove | Brass | 1290340 | 40C BRASS HBS | 54940422 | Sleeve | Aluminum | 4.7314 |  | 150 | 12/15/2015 12:00:00 AM
PT Coupling | EHP500-64BK-200 | 4.62 | 4.638 | 0.31 | 0.319 | Cam and Groove | Brass | 1290340 | 40C BRASS HBS | 56040422 | Ferrule | Aluminum | 4.7314 |  | 150 | 12/15/2015 12:00:00 AM
PT Coupling | EHP500-64BK-200 | 4.62 | 4.638 | 0.31 | 0.319 | Cam and Groove | Brass | 1290340 | 40C BRASS HBS | 54140422 | Ferrule | Stainless Steel | 4.7314 |  | 150 | 12/15/2015 12:00:00 AM
PT Coupling | EHP500-64BK-200 | 4.62 | 4.638 | 0.31 | 0.319 | Cam and Groove | Brass | 1290340 | 40C BRASS HBS | 54340422 | Sleeve | Stainless Steel | 4.7314 |  | 150 | 12/15/2015 12:00:00 AM
PT Coupling | EHP500-64BK-200 | 4.62 | 4.638 | 0.31 | 0.319 | Cam and Groove | Brass | 1290340 | 40C BRASS HBS | 54040422 | Ferrule | Steel | 4.7314 |  | 150 | 12/15/2015 12:00:00 AM
PT Coupling | EHP500-64BK-200 | 4.62 | 4.638 | 0.31 | 0.319 | Cam and Groove | Brass | 1290340 | 40C BRASS HBS | 54240422 | Sleeve | Steel | 4.7314 |  | 150 | 12/15/2015 12:00:00 AM
PT Coupling | EHP500-64BK-200 | 4.62 | 4.638 | 0.31 | 0.319 | Cam and Groove | Brass | 1290340L2 | 40C BRASS SLII SLS | 54940422 | Sleeve | Aluminum | 4.7314 |  | 150 | 12/15/2015 12:00:00 AM
PT Coupling | EHP500-64BK-200 | 4.62 | 4.638 | 0.31 | 0.319 | Cam and Groove | Brass | 1290340L2 | 40C BRASS SLII SLS | 56040422 | Ferrule | Aluminum | 4.7314 |  | 150 | 12/15/2015 12:00:00 AM
PT Coupling | EHP500-64BK-200 | 4.62 | 4.638 | 0.31 | 0.319 | Cam and Groove | Brass | 1290340L2 | 40C BRASS SLII SLS | 54140422 | Ferrule | Stainless Steel | 4.7314 |  | 150 | 12/15/2015 12:00:00 AM
PT Coupling | EHP500-64BK-200 | 4.62 | 4.638 | 0.31 | 0.319 | Cam and Groove | Brass | 1290340L2 | 40C BRASS SLII SLS | 54340422 | Sleeve | Stainless Steel | 4.7314 |  | 150 | 12/15/2015 12:00:00 AM
PT Coupling | EHP500-64BK-200 | 4.62 | 4.638 | 0.31 | 0.319 | Cam and Groove | Brass | 1290340L2 | 40C BRASS SLII SLS | 54040422 | Ferrule | Steel | 4.7314 |  | 150 | 12/15/2015 12:00:00 AM
PT Coupling | EHP500-64BK-200 | 4.62 | 4.638 | 0.31 | 0.319 | Cam and Groove | Brass | 1290340L2 | 40C BRASS SLII SLS | 54240422 | Sleeve | Steel | 4.7314 |  | 150 | 12/15/2015 12:00:00 AM
PT Coupling | EHP500-64BK-200 | 4.62 | 4.638 | 0.31 | 0.319 | Combination Nipple | Brass | 82640400BR | PTCN400 BRASS | 54940422 | Sleeve | Aluminum | 4.7314 |  | 150 | 12/15/2015 12:00:00 AM
PT Coupling | EHP500-64BK-200 | 4.62 | 4.638 | 0.31 | 0.319 | Combination Nipple | Brass | 82640400BR | PTCN400 BRASS | 56040422 | Ferrule | Aluminum | 4.7314 |  | 150 | 12/15/2015 12:00:00 AM
PT Coupling | EHP500-64BK-200 | 4.62 | 4.638 | 0.31 | 0.319 | Combination Nipple | Brass | 82640400BR | PTCN400 BRASS | 54140422 | Ferrule | Stainless Steel | 4.7314 |  | 150 | 12/15/2015 12:00:00 AM
PT Coupling | EHP500-64BK-200 | 4.62 | 4.638 | 0.31 | 0.319 | Combination Nipple | Brass | 82640400BR | PTCN400 BRASS | 54340422 | Sleeve | Stainless Steel | 4.7314 |  | 150 | 12/15/2015 12:00:00 AM
PT Coupling | EHP500-64BK-200 | 4.62 | 4.638 | 0.31 | 0.319 | Combination Nipple | Brass | 82640400BR | PTCN400 BRASS | 54040422 | Ferrule | Steel | 4.7314 |  | 150 | 12/15/2015 12:00:00 AM
PT Coupling | EHP500-64BK-200 | 4.62 | 4.638 | 0.31 | 0.319 | Combination Nipple | Brass | 82640400BR | PTCN400 BRASS | 54240422 | Sleeve | Steel | 4.7314 |  | 150 | 12/15/2015 12:00:00 AM
PT Coupling | EHP500-64BK-200 | 4.62 | 4.638 | 0.31 | 0.319 | Cam and Groove | Ductile Iron | 1800340 | 40C DUCTILE | 54940422 | Sleeve | Aluminum | 4.7314 |  | 150 | 12/15/2015 12:00:00 AM
PT Coupling | EHP500-64BK-200 | 4.62 | 4.638 | 0.31 | 0.319 | Cam and Groove | Ductile Iron | 1800340 | 40C DUCTILE | 56040422 | Ferrule | Aluminum | 4.7314 |  | 150 | 12/15/2015 12:00:00 AM
PT Coupling | EHP500-64BK-200 | 4.62 | 4.638 | 0.31 | 0.319 | Cam and Groove | Ductile Iron | 1800340 | 40C DUCTILE | 54140422 | Ferrule | Stainless Steel | 4.7314 |  | 150 | 12/15/2015 12:00:00 AM
PT Coupling | EHP500-64BK-200 | 4.62 | 4.638 | 0.31 | 0.319 | Cam and Groove | Ductile Iron | 1800340 | 40C DUCTILE | 54340422 | Sleeve | Stainless Steel | 4.7314 |  | 150 | 12/15/2015 12:00:00 AM
PT Coupling | EHP500-64BK-200 | 4.62 | 4.638 | 0.31 | 0.319 | Cam and Groove | Ductile Iron | 1800340 | 40C DUCTILE | 54040422 | Ferrule | Steel | 4.7314 |  | 150 | 12/15/2015 12:00:00 AM
PT Coupling | EHP500-64BK-200 | 4.62 | 4.638 | 0.31 | 0.319 | Cam and Groove | Ductile Iron | 1800340 | 40C DUCTILE | 54240422 | Sleeve | Steel | 4.7314 |  | 150 | 12/15/2015 12:00:00 AM
PT Coupling | EHP500-64BK-200 | 4.62 | 4.638 | 0.31 | 0.319 | Cam and Groove | Ductile Iron | 1800540 | 40E DUCTILE | 54940422 | Sleeve | Aluminum | 4.7314 |  | 150 | 12/15/2015 12:00:00 AM
PT Coupling | EHP500-64BK-200 | 4.62 | 4.638 | 0.31 | 0.319 | Cam and Groove | Ductile Iron | 1800540 | 40E DUCTILE | 56040422 | Ferrule | Aluminum | 4.7314 |  | 150 | 12/15/2015 12:00:00 AM
PT Coupling | EHP500-64BK-200 | 4.62 | 4.638 | 0.31 | 0.319 | Cam and Groove | Ductile Iron | 1800540 | 40E DUCTILE | 54140422 | Ferrule | Stainless Steel | 4.7314 |  | 150 | 12/15/2015 12:00:00 AM
PT Coupling | EHP500-64BK-200 | 4.62 | 4.638 | 0.31 | 0.319 | Cam and Groove | Ductile Iron | 1800540 | 40E DUCTILE | 54340422 | Sleeve | Stainless Steel | 4.7314 |  | 150 | 12/15/2015 12:00:00 AM
PT Coupling | EHP500-64BK-200 | 4.62 | 4.638 | 0.31 | 0.319 | Cam and Groove | Ductile Iron | 1800540 | 40E DUCTILE | 54040422 | Ferrule | Steel | 4.7314 |  | 150 | 12/15/2015 12:00:00 AM
PT Coupling | EHP500-64BK-200 | 4.62 | 4.638 | 0.31 | 0.319 | Cam and Groove | Ductile Iron | 1800540 | 40E DUCTILE | 54240422 | Sleeve | Steel | 4.7314 |  | 150 | 12/15/2015 12:00:00 AM
PT Coupling | EHP500-64BK-200 | 4.62 | 4.638 | 0.31 | 0.319 | Cam and Groove | Hastealloy | 2600340 | 40C HASTELLOY® C | 54940422 | Sleeve | Aluminum | 4.7314 |  | 150 | 12/15/2015 12:00:00 AM
PT Coupling | EHP500-64BK-200 | 4.62 | 4.638 | 0.31 | 0.319 | Cam and Groove | Hastealloy | 2600340 | 40C HASTELLOY® C | 56040422 | Ferrule | Aluminum | 4.7314 |  | 150 | 12/15/2015 12:00:00 AM
PT Coupling | EHP500-64BK-200 | 4.62 | 4.638 | 0.31 | 0.319 | Cam and Groove | Hastealloy | 2600340 | 40C HASTELLOY® C | 54140422 | Ferrule | Stainless Steel | 4.7314 |  | 150 | 12/15/2015 12:00:00 AM
PT Coupling | EHP500-64BK-200 | 4.62 | 4.638 | 0.31 | 0.319 | Cam and Groove | Hastealloy | 2600340 | 40C HASTELLOY® C | 54340422 | Sleeve | Stainless Steel | 4.7314 |  | 150 | 12/15/2015 12:00:00 AM
PT Coupling | EHP500-64BK-200 | 4.62 | 4.638 | 0.31 | 0.319 | Cam and Groove | Hastealloy | 2600340 | 40C HASTELLOY® C | 54040422 | Ferrule | Steel | 4.7314 |  | 150 | 12/15/2015 12:00:00 AM
PT Coupling | EHP500-64BK-200 | 4.62 | 4.638 | 0.31 | 0.319 | Cam and Groove | Hastealloy | 2600340 | 40C HASTELLOY® C | 54240422 | Sleeve | Steel | 4.7314 |  | 150 | 12/15/2015 12:00:00 AM
PT Coupling | EHP500-64BK-200 | 4.62 | 4.638 | 0.31 | 0.319 | Cam and Groove | Hastealloy | 2600540 | 40E HASTELLOY® C | 54940422 | Sleeve | Aluminum | 4.7314 |  | 150 | 12/15/2015 12:00:00 AM
PT Coupling | EHP500-64BK-200 | 4.62 | 4.638 | 0.31 | 0.319 | Cam and Groove | Hastealloy | 2600540 | 40E HASTELLOY® C | 56040422 | Ferrule | Aluminum | 4.7314 |  | 150 | 12/15/2015 12:00:00 AM
PT Coupling | EHP500-64BK-200 | 4.62 | 4.638 | 0.31 | 0.319 | Cam and Groove | Hastealloy | 2600540 | 40E HASTELLOY® C | 54140422 | Ferrule | Stainless Steel | 4.7314 |  | 150 | 12/15/2015 12:00:00 AM
PT Coupling | EHP500-64BK-200 | 4.62 | 4.638 | 0.31 | 0.319 | Cam and Groove | Hastealloy | 2600540 | 40E HASTELLOY® C | 54340422 | Sleeve | Stainless Steel | 4.7314 |  | 150 | 12/15/2015 12:00:00 AM
PT Coupling | EHP500-64BK-200 | 4.62 | 4.638 | 0.31 | 0.319 | Cam and Groove | Hastealloy | 2600540 | 40E HASTELLOY® C | 54040422 | Ferrule | Steel | 4.7314 |  | 150 | 12/15/2015 12:00:00 AM
PT Coupling | EHP500-64BK-200 | 4.62 | 4.638 | 0.31 | 0.319 | Cam and Groove | Hastealloy | 2600540 | 40E HASTELLOY® C | 54240422 | Sleeve | Steel | 4.7314 |  | 150 | 12/15/2015 12:00:00 AM
PT Coupling | EHP500-64BK-200 | 4.62 | 4.638 | 0.31 | 0.319 | Cam and Groove | Monel | 2200340 | 40C MONEL | 54940422 | Sleeve | Aluminum | 4.7314 |  | 150 | 12/15/2015 12:00:00 AM
PT Coupling | EHP500-64BK-200 | 4.62 | 4.638 | 0.31 | 0.319 | Cam and Groove | Monel | 2200340 | 40C MONEL | 56040422 | Ferrule | Aluminum | 4.7314 |  | 150 | 12/15/2015 12:00:00 AM
PT Coupling | EHP500-64BK-200 | 4.62 | 4.638 | 0.31 | 0.319 | Cam and Groove | Monel | 2200340 | 40C MONEL | 54140422 | Ferrule | Stainless Steel | 4.7314 |  | 150 | 12/15/2015 12:00:00 AM
PT Coupling | EHP500-64BK-200 | 4.62 | 4.638 | 0.31 | 0.319 | Cam and Groove | Monel | 2200340 | 40C MONEL | 54340422 | Sleeve | Stainless Steel | 4.7314 |  | 150 | 12/15/2015 12:00:00 AM
PT Coupling | EHP500-64BK-200 | 4.62 | 4.638 | 0.31 | 0.319 | Cam and Groove | Monel | 2200340 | 40C MONEL | 54040422 | Ferrule | Steel | 4.7314 |  | 150 | 12/15/2015 12:00:00 AM
PT Coupling | EHP500-64BK-200 | 4.62 | 4.638 | 0.31 | 0.319 | Cam and Groove | Monel | 2200340 | 40C MONEL | 54240422 | Sleeve | Steel | 4.7314 |  | 150 | 12/15/2015 12:00:00 AM
PT Coupling | EHP500-64BK-200 | 4.62 | 4.638 | 0.31 | 0.319 | Cam and Groove | Monel | 2200540 | 40E MONEL | 54940422 | Sleeve | Aluminum | 4.7314 |  | 150 | 12/15/2015 12:00:00 AM
PT Coupling | EHP500-64BK-200 | 4.62 | 4.638 | 0.31 | 0.319 | Cam and Groove | Monel | 2200540 | 40E MONEL | 56040422 | Ferrule | Aluminum | 4.7314 |  | 150 | 12/15/2015 12:00:00 AM
PT Coupling | EHP500-64BK-200 | 4.62 | 4.638 | 0.31 | 0.319 | Cam and Groove | Monel | 2200540 | 40E MONEL | 54140422 | Ferrule | Stainless Steel | 4.7314 |  | 150 | 12/15/2015 12:00:00 AM
PT Coupling | EHP500-64BK-200 | 4.62 | 4.638 | 0.31 | 0.319 | Cam and Groove | Monel | 2200540 | 40E MONEL | 54340422 | Sleeve | Stainless Steel | 4.7314 |  | 150 | 12/15/2015 12:00:00 AM
PT Coupling | EHP500-64BK-200 | 4.62 | 4.638 | 0.31 | 0.319 | Cam and Groove | Monel | 2200540 | 40E MONEL | 54040422 | Ferrule | Steel | 4.7314 |  | 150 | 12/15/2015 12:00:00 AM
PT Coupling | EHP500-64BK-200 | 4.62 | 4.638 | 0.31 | 0.319 | Cam and Groove | Monel | 2200540 | 40E MONEL | 54240422 | Sleeve | Steel | 4.7314 |  | 150 | 12/15/2015 12:00:00 AM
PT Coupling | EHP500-64BK-200 | 4.62 | 4.638 | 0.31 | 0.319 | Cam and Groove | Stainless Steel | 1400340 | 40C SS | 54940422 | Sleeve | Aluminum | 4.7314 |  | 150 | 12/15/2015 12:00:00 AM
PT Coupling | EHP500-64BK-200 | 4.62 | 4.638 | 0.31 | 0.319 | Cam and Groove | Stainless Steel | 1400340 | 40C SS | 56040422 | Ferrule | Aluminum | 4.7314 |  | 150 | 12/15/2015 12:00:00 AM
PT Coupling | EHP500-64BK-200 | 4.62 | 4.638 | 0.31 | 0.319 | Cam and Groove | Stainless Steel | 1400340 | 40C SS | 54140422 | Ferrule | Stainless Steel | 4.7314 |  | 150 | 12/15/2015 12:00:00 AM
PT Coupling | EHP500-64BK-200 | 4.62 | 4.638 | 0.31 | 0.319 | Cam and Groove | Stainless Steel | 1400340 | 40C SS | 54340422 | Sleeve | Stainless Steel | 4.7314 |  | 150 | 12/15/2015 12:00:00 AM
PT Coupling | EHP500-64BK-200 | 4.62 | 4.638 | 0.31 | 0.319 | Cam and Groove | Stainless Steel | 1400340 | 40C SS | 54040422 | Ferrule | Steel | 4.7314 |  | 150 | 12/15/2015 12:00:00 AM
PT Coupling | EHP500-64BK-200 | 4.62 | 4.638 | 0.31 | 0.319 | Cam and Groove | Stainless Steel | 1400340 | 40C SS | 54240422 | Sleeve | Steel | 4.7314 |  | 150 | 12/15/2015 12:00:00 AM
PT Coupling | EHP500-64BK-200 | 4.62 | 4.638 | 0.31 | 0.319 | Cam and Groove | Stainless Steel | 1400340L2 | 40C SS SLII | 54940422 | Sleeve | Aluminum | 4.7314 |  | 150 | 12/15/2015 12:00:00 AM
PT Coupling | EHP500-64BK-200 | 4.62 | 4.638 | 0.31 | 0.319 | Cam and Groove | Stainless Steel | 1400340L2 | 40C SS SLII | 56040422 | Ferrule | Aluminum | 4.7314 |  | 150 | 12/15/2015 12:00:00 AM
PT Coupling | EHP500-64BK-200 | 4.62 | 4.638 | 0.31 | 0.319 | Cam and Groove | Stainless Steel | 1400340L2 | 40C SS SLII | 54140422 | Ferrule | Stainless Steel | 4.7314 |  | 150 | 12/15/2015 12:00:00 AM
PT Coupling | EHP500-64BK-200 | 4.62 | 4.638 | 0.31 | 0.319 | Cam and Groove | Stainless Steel | 1400340L2 | 40C SS SLII | 54340422 | Sleeve | Stainless Steel | 4.7314 |  | 150 | 12/15/2015 12:00:00 AM
PT Coupling | EHP500-64BK-200 | 4.62 | 4.638 | 0.31 | 0.319 | Cam and Groove | Stainless Steel | 1400340L2 | 40C SS SLII | 54040422 | Ferrule | Steel | 4.7314 |  | 150 | 12/15/2015 12:00:00 AM
PT Coupling | EHP500-64BK-200 | 4.62 | 4.638 | 0.31 | 0.319 | Cam and Groove | Stainless Steel | 1400340L2 | 40C SS SLII | 54240422 | Sleeve | Steel | 4.7314 |  | 150 | 12/15/2015 12:00:00 AM
PT Coupling | EHP500-64BK-200 | 4.62 | 4.638 | 0.31 | 0.319 | Cam and Groove | Stainless Steel | 1400540 | 40E SS | 54940422 | Sleeve | Aluminum | 4.7314 |  | 150 | 12/15/2015 12:00:00 AM
PT Coupling | EHP500-64BK-200 | 4.62 | 4.638 | 0.31 | 0.319 | Cam and Groove | Stainless Steel | 1400540 | 40E SS | 56040422 | Ferrule | Aluminum | 4.7314 |  | 150 | 12/15/2015 12:00:00 AM
PT Coupling | EHP500-64BK-200 | 4.62 | 4.638 | 0.31 | 0.319 | Cam and Groove | Stainless Steel | 1400540 | 40E SS | 54140422 | Ferrule | Stainless Steel | 4.7314 |  | 150 | 12/15/2015 12:00:00 AM
PT Coupling | EHP500-64BK-200 | 4.62 | 4.638 | 0.31 | 0.319 | Cam and Groove | Stainless Steel | 1400540 | 40E SS | 54340422 | Sleeve | Stainless Steel | 4.7314 |  | 150 | 12/15/2015 12:00:00 AM
PT Coupling | EHP500-64BK-200 | 4.62 | 4.638 | 0.31 | 0.319 | Cam and Groove | Stainless Steel | 1400540 | 40E SS | 54040422 | Ferrule | Steel | 4.7314 |  | 150 | 12/15/2015 12:00:00 AM
PT Coupling | EHP500-64BK-200 | 4.62 | 4.638 | 0.31 | 0.319 | Cam and Groove | Stainless Steel | 1400540 | 40E SS | 54240422 | Sleeve | Steel | 4.7314 |  | 150 | 12/15/2015 12:00:00 AM
PT Coupling | EHP500-64BK-200 | 4.62 | 4.638 | 0.31 | 0.319 | Interlocking Crimp Stem | Stainless Steel | 5714002 | 40TMC50SS BODY | 54940422 | Sleeve | Aluminum | 4.7314 |  | 500 | 12/15/2015 12:00:00 AM
PT Coupling | EHP500-64BK-200 | 4.62 | 4.638 | 0.31 | 0.319 | Interlocking Crimp Stem | Stainless Steel | 5714002 | 40TMC50SS BODY | 56040422 | Ferrule | Aluminum | 4.7314 |  | 500 | 12/15/2015 12:00:00 AM
PT Coupling | EHP500-64BK-200 | 4.62 | 4.638 | 0.31 | 0.319 | Interlocking Crimp Stem | Stainless Steel | 5714002 | 40TMC50SS BODY | 54140422 | Ferrule | Stainless Steel | 4.7314 |  | 500 | 12/15/2015 12:00:00 AM
PT Coupling | EHP500-64BK-200 | 4.62 | 4.638 | 0.31 | 0.319 | Interlocking Crimp Stem | Stainless Steel | 5714002 | 40TMC50SS BODY | 54340422 | Sleeve | Stainless Steel | 4.7314 |  | 500 | 12/15/2015 12:00:00 AM
PT Coupling | EHP500-64BK-200 | 4.62 | 4.638 | 0.31 | 0.319 | Interlocking Crimp Stem | Stainless Steel | 5714002 | 40TMC50SS BODY | 54040422 | Ferrule | Steel | 4.7314 |  | 500 | 12/15/2015 12:00:00 AM
PT Coupling | EHP500-64BK-200 | 4.62 | 4.638 | 0.31 | 0.319 | Interlocking Crimp Stem | Stainless Steel | 5714002 | 40TMC50SS BODY | 54240422 | Sleeve | Steel | 4.7314 |  | 500 | 12/15/2015 12:00:00 AM
PT Coupling | EHP500-64BK-200 | 4.62 | 4.638 | 0.31 | 0.319 | Interlocking Crimp Stem | Stainless Steel | 5714014 | 40WC50SS BODY 304SS | 54940422 | Sleeve | Aluminum | 4.7314 |  | 500 | 12/15/2015 12:00:00 AM
PT Coupling | EHP500-64BK-200 | 4.62 | 4.638 | 0.31 | 0.319 | Interlocking Crimp Stem | Stainless Steel | 5714014 | 40WC50SS BODY 304SS | 56040422 | Ferrule | Aluminum | 4.7314 |  | 500 | 12/15/2015 12:00:00 AM
PT Coupling | EHP500-64BK-200 | 4.62 | 4.638 | 0.31 | 0.319 | Interlocking Crimp Stem | Stainless Steel | 5714014 | 40WC50SS BODY 304SS | 54140422 | Ferrule | Stainless Steel | 4.7314 |  | 500 | 12/15/2015 12:00:00 AM
PT Coupling | EHP500-64BK-200 | 4.62 | 4.638 | 0.31 | 0.319 | Interlocking Crimp Stem | Stainless Steel | 5714014 | 40WC50SS BODY 304SS | 54340422 | Sleeve | Stainless Steel | 4.7314 |  | 500 | 12/15/2015 12:00:00 AM
PT Coupling | EHP500-64BK-200 | 4.62 | 4.638 | 0.31 | 0.319 | Interlocking Crimp Stem | Stainless Steel | 5714014 | 40WC50SS BODY 304SS | 54040422 | Ferrule | Steel | 4.7314 |  | 500 | 12/15/2015 12:00:00 AM
PT Coupling | EHP500-64BK-200 | 4.62 | 4.638 | 0.31 | 0.319 | Interlocking Crimp Stem | Stainless Steel | 5714014 | 40WC50SS BODY 304SS | 54240422 | Sleeve | Steel | 4.7314 |  | 500 | 12/15/2015 12:00:00 AM
PT Coupling | EHP500-64BK-200 | 4.62 | 4.638 | 0.31 | 0.319 | Interlocking Crimp Stem | Stainless Steel | 5714016 | 40VC50SS BODY | 54940422 | Sleeve | Aluminum | 4.7314 |  | 500 | 12/15/2015 12:00:00 AM
PT Coupling | EHP500-64BK-200 | 4.62 | 4.638 | 0.31 | 0.319 | Interlocking Crimp Stem | Stainless Steel | 5714016 | 40VC50SS BODY | 56040422 | Ferrule | Aluminum | 4.7314 |  | 500 | 12/15/2015 12:00:00 AM
PT Coupling | EHP500-64BK-200 | 4.62 | 4.638 | 0.31 | 0.319 | Interlocking Crimp Stem | Stainless Steel | 5714016 | 40VC50SS BODY | 54140422 | Ferrule | Stainless Steel | 4.7314 |  | 500 | 12/15/2015 12:00:00 AM
PT Coupling | EHP500-64BK-200 | 4.62 | 4.638 | 0.31 | 0.319 | Interlocking Crimp Stem | Stainless Steel | 5714016 | 40VC50SS BODY | 54340422 | Sleeve | Stainless Steel | 4.7314 |  | 500 | 12/15/2015 12:00:00 AM
PT Coupling | EHP500-64BK-200 | 4.62 | 4.638 | 0.31 | 0.319 | Interlocking Crimp Stem | Stainless Steel | 5714016 | 40VC50SS BODY | 54040422 | Ferrule | Steel | 4.7314 |  | 500 | 12/15/2015 12:00:00 AM
PT Coupling | EHP500-64BK-200 | 4.62 | 4.638 | 0.31 | 0.319 | Interlocking Crimp Stem | Stainless Steel | 5714016 | 40VC50SS BODY | 54240422 | Sleeve | Steel | 4.7314 |  | 500 | 12/15/2015 12:00:00 AM
PT Coupling | EHP500-64BK-200 | 4.62 | 4.638 | 0.31 | 0.319 | Combination Nipple | Stainless Steel | 84640400 | PTCN400 316SS | 54940422 | Sleeve | Aluminum | 4.7314 |  | 150 | 12/15/2015 12:00:00 AM
PT Coupling | EHP500-64BK-200 | 4.62 | 4.638 | 0.31 | 0.319 | Combination Nipple | Stainless Steel | 84640400 | PTCN400 316SS | 56040422 | Ferrule | Aluminum | 4.7314 |  | 150 | 12/15/2015 12:00:00 AM
PT Coupling | EHP500-64BK-200 | 4.62 | 4.638 | 0.31 | 0.319 | Combination Nipple | Stainless Steel | 84640400 | PTCN400 316SS | 54140422 | Ferrule | Stainless Steel | 4.7314 |  | 150 | 12/15/2015 12:00:00 AM
PT Coupling | EHP500-64BK-200 | 4.62 | 4.638 | 0.31 | 0.319 | Combination Nipple | Stainless Steel | 84640400 | PTCN400 316SS | 54340422 | Sleeve | Stainless Steel | 4.7314 |  | 150 | 12/15/2015 12:00:00 AM
PT Coupling | EHP500-64BK-200 | 4.62 | 4.638 | 0.31 | 0.319 | Combination Nipple | Stainless Steel | 84640400 | PTCN400 316SS | 54040422 | Ferrule | Steel | 4.7314 |  | 150 | 12/15/2015 12:00:00 AM
PT Coupling | EHP500-64BK-200 | 4.62 | 4.638 | 0.31 | 0.319 | Combination Nipple | Stainless Steel | 84640400 | PTCN400 316SS | 54240422 | Sleeve | Steel | 4.7314 |  | 150 | 12/15/2015 12:00:00 AM
PT Coupling | EHP500-64BK-200 | 4.62 | 4.638 | 0.31 | 0.319 | Combination Nipple | Stainless Steel | 84640400N | PTCN400N 316SS WELD END | 54940422 | Sleeve | Aluminum | 4.7314 |  | 150 | 12/15/2015 12:00:00 AM
PT Coupling | EHP500-64BK-200 | 4.62 | 4.638 | 0.31 | 0.319 | Combination Nipple | Stainless Steel | 84640400N | PTCN400N 316SS WELD END | 56040422 | Ferrule | Aluminum | 4.7314 |  | 150 | 12/15/2015 12:00:00 AM
PT Coupling | EHP500-64BK-200 | 4.62 | 4.638 | 0.31 | 0.319 | Combination Nipple | Stainless Steel | 84640400N | PTCN400N 316SS WELD END | 54140422 | Ferrule | Stainless Steel | 4.7314 |  | 150 | 12/15/2015 12:00:00 AM
PT Coupling | EHP500-64BK-200 | 4.62 | 4.638 | 0.31 | 0.319 | Combination Nipple | Stainless Steel | 84640400N | PTCN400N 316SS WELD END | 54340422 | Sleeve | Stainless Steel | 4.7314 |  | 150 | 12/15/2015 12:00:00 AM
PT Coupling | EHP500-64BK-200 | 4.62 | 4.638 | 0.31 | 0.319 | Combination Nipple | Stainless Steel | 84640400N | PTCN400N 316SS WELD END | 54040422 | Ferrule | Steel | 4.7314 |  | 150 | 12/15/2015 12:00:00 AM
PT Coupling | EHP500-64BK-200 | 4.62 | 4.638 | 0.31 | 0.319 | Combination Nipple | Stainless Steel | 84640400N | PTCN400N 316SS WELD END | 54240422 | Sleeve | Steel | 4.7314 |  | 150 | 12/15/2015 12:00:00 AM
PT Coupling | EHP500-64BK-200 | 4.62 | 4.638 | 0.31 | 0.319 | Cam and Groove | Steel | 2400340 | 40C CS | 54940422 | Sleeve | Aluminum | 4.7314 |  | 150 | 12/15/2015 12:00:00 AM
PT Coupling | EHP500-64BK-200 | 4.62 | 4.638 | 0.31 | 0.319 | Cam and Groove | Steel | 2400340 | 40C CS | 56040422 | Ferrule | Aluminum | 4.7314 |  | 150 | 12/15/2015 12:00:00 AM
PT Coupling | EHP500-64BK-200 | 4.62 | 4.638 | 0.31 | 0.319 | Cam and Groove | Steel | 2400340 | 40C CS | 54140422 | Ferrule | Stainless Steel | 4.7314 |  | 150 | 12/15/2015 12:00:00 AM
PT Coupling | EHP500-64BK-200 | 4.62 | 4.638 | 0.31 | 0.319 | Cam and Groove | Steel | 2400340 | 40C CS | 54340422 | Sleeve | Stainless Steel | 4.7314 |  | 150 | 12/15/2015 12:00:00 AM
PT Coupling | EHP500-64BK-200 | 4.62 | 4.638 | 0.31 | 0.319 | Cam and Groove | Steel | 2400340 | 40C CS | 54040422 | Ferrule | Steel | 4.7314 |  | 150 | 12/15/2015 12:00:00 AM
PT Coupling | EHP500-64BK-200 | 4.62 | 4.638 | 0.31 | 0.319 | Cam and Groove | Steel | 2400340 | 40C CS | 54240422 | Sleeve | Steel | 4.7314 |  | 150 | 12/15/2015 12:00:00 AM
PT Coupling | EHP500-64BK-200 | 4.62 | 4.638 | 0.31 | 0.319 | Cam and Groove | Steel | 2400540 | 40E CS | 54940422 | Sleeve | Aluminum | 4.7314 |  | 150 | 12/15/2015 12:00:00 AM
PT Coupling | EHP500-64BK-200 | 4.62 | 4.638 | 0.31 | 0.319 | Cam and Groove | Steel | 2400540 | 40E CS | 56040422 | Ferrule | Aluminum | 4.7314 |  | 150 | 12/15/2015 12:00:00 AM
PT Coupling | EHP500-64BK-200 | 4.62 | 4.638 | 0.31 | 0.319 | Cam and Groove | Steel | 2400540 | 40E CS | 54140422 | Ferrule | Stainless Steel | 4.7314 |  | 150 | 12/15/2015 12:00:00 AM
PT Coupling | EHP500-64BK-200 | 4.62 | 4.638 | 0.31 | 0.319 | Cam and Groove | Steel | 2400540 | 40E CS | 54340422 | Sleeve | Stainless Steel | 4.7314 |  | 150 | 12/15/2015 12:00:00 AM
PT Coupling | EHP500-64BK-200 | 4.62 | 4.638 | 0.31 | 0.319 | Cam and Groove | Steel | 2400540 | 40E CS | 54040422 | Ferrule | Steel | 4.7314 |  | 150 | 12/15/2015 12:00:00 AM
PT Coupling | EHP500-64BK-200 | 4.62 | 4.638 | 0.31 | 0.319 | Cam and Groove | Steel | 2400540 | 40E CS | 54240422 | Sleeve | Steel | 4.7314 |  | 150 | 12/15/2015 12:00:00 AM
PT Coupling | EHP500-64BK-200 | 4.62 | 4.638 | 0.31 | 0.319 | Interlocking Crimp Stem | Steel | 5704002 | 40TMC50CS BODY | 54940422 | Sleeve | Aluminum | 4.7314 |  | 500 | 12/15/2015 12:00:00 AM
PT Coupling | EHP500-64BK-200 | 4.62 | 4.638 | 0.31 | 0.319 | Interlocking Crimp Stem | Steel | 5704002 | 40TMC50CS BODY | 56040422 | Ferrule | Aluminum | 4.7314 |  | 500 | 12/15/2015 12:00:00 AM
PT Coupling | EHP500-64BK-200 | 4.62 | 4.638 | 0.31 | 0.319 | Interlocking Crimp Stem | Steel | 5704002 | 40TMC50CS BODY | 54140422 | Ferrule | Stainless Steel | 4.7314 |  | 500 | 12/15/2015 12:00:00 AM
PT Coupling | EHP500-64BK-200 | 4.62 | 4.638 | 0.31 | 0.319 | Interlocking Crimp Stem | Steel | 5704002 | 40TMC50CS BODY | 54340422 | Sleeve | Stainless Steel | 4.7314 |  | 500 | 12/15/2015 12:00:00 AM
PT Coupling | EHP500-64BK-200 | 4.62 | 4.638 | 0.31 | 0.319 | Interlocking Crimp Stem | Steel | 5704002 | 40TMC50CS BODY | 54040422 | Ferrule | Steel | 4.7314 |  | 500 | 12/15/2015 12:00:00 AM
PT Coupling | EHP500-64BK-200 | 4.62 | 4.638 | 0.31 | 0.319 | Interlocking Crimp Stem | Steel | 5704002 | 40TMC50CS BODY | 54240422 | Sleeve | Steel | 4.7314 |  | 500 | 12/15/2015 12:00:00 AM
PT Coupling | EHP500-64BK-200 | 4.62 | 4.638 | 0.31 | 0.319 | Interlocking Crimp Stem | Steel | 5704014 | 40WC50CS BODY | 54940422 | Sleeve | Aluminum | 4.7314 |  | 500 | 12/15/2015 12:00:00 AM
PT Coupling | EHP500-64BK-200 | 4.62 | 4.638 | 0.31 | 0.319 | Interlocking Crimp Stem | Steel | 5704014 | 40WC50CS BODY | 56040422 | Ferrule | Aluminum | 4.7314 |  | 500 | 12/15/2015 12:00:00 AM
PT Coupling | EHP500-64BK-200 | 4.62 | 4.638 | 0.31 | 0.319 | Interlocking Crimp Stem | Steel | 5704014 | 40WC50CS BODY | 54140422 | Ferrule | Stainless Steel | 4.7314 |  | 500 | 12/15/2015 12:00:00 AM
PT Coupling | EHP500-64BK-200 | 4.62 | 4.638 | 0.31 | 0.319 | Interlocking Crimp Stem | Steel | 5704014 | 40WC50CS BODY | 54340422 | Sleeve | Stainless Steel | 4.7314 |  | 500 | 12/15/2015 12:00:00 AM
PT Coupling | EHP500-64BK-200 | 4.62 | 4.638 | 0.31 | 0.319 | Interlocking Crimp Stem | Steel | 5704014 | 40WC50CS BODY | 54040422 | Ferrule | Steel | 4.7314 |  | 500 | 12/15/2015 12:00:00 AM
PT Coupling | EHP500-64BK-200 | 4.62 | 4.638 | 0.31 | 0.319 | Interlocking Crimp Stem | Steel | 5704014 | 40WC50CS BODY | 54240422 | Sleeve | Steel | 4.7314 |  | 500 | 12/15/2015 12:00:00 AM
PT Coupling | EHP500-64BK-200 | 4.62 | 4.638 | 0.31 | 0.319 | Interlocking Crimp Stem | Steel | 5704016 | 40VC50CS BODY | 54940422 | Sleeve | Aluminum | 4.7314 |  | 500 | 12/15/2015 12:00:00 AM
PT Coupling | EHP500-64BK-200 | 4.62 | 4.638 | 0.31 | 0.319 | Interlocking Crimp Stem | Steel | 5704016 | 40VC50CS BODY | 56040422 | Ferrule | Aluminum | 4.7314 |  | 500 | 12/15/2015 12:00:00 AM
PT Coupling | EHP500-64BK-200 | 4.62 | 4.638 | 0.31 | 0.319 | Interlocking Crimp Stem | Steel | 5704016 | 40VC50CS BODY | 54140422 | Ferrule | Stainless Steel | 4.7314 |  | 500 | 12/15/2015 12:00:00 AM
PT Coupling | EHP500-64BK-200 | 4.62 | 4.638 | 0.31 | 0.319 | Interlocking Crimp Stem | Steel | 5704016 | 40VC50CS BODY | 54340422 | Sleeve | Stainless Steel | 4.7314 |  | 500 | 12/15/2015 12:00:00 AM
PT Coupling | EHP500-64BK-200 | 4.62 | 4.638 | 0.31 | 0.319 | Interlocking Crimp Stem | Steel | 5704016 | 40VC50CS BODY | 54040422 | Ferrule | Steel | 4.7314 |  | 500 | 12/15/2015 12:00:00 AM
PT Coupling | EHP500-64BK-200 | 4.62 | 4.638 | 0.31 | 0.319 | Interlocking Crimp Stem | Steel | 5704016 | 40VC50CS BODY | 54240422 | Sleeve | Steel | 4.7314 |  | 500 | 12/15/2015 12:00:00 AM
Campbell | EHP500-64BK-200 | 4.626 | 4.638 | 0.313 | 0.319 | Crimp | Aluminum | C-AL-400c | Cam & Groove | FPS400444 | Ferrule | Steel | 4.664 |  | 75 | 12/15/2015 12:00:00 AM
Campbell | EHP500-64BK-200 | 4.626 | 4.638 | 0.313 | 0.319 | Crimp | Aluminum | E-AL-400c | Cam & Groove | FPS400444 | Ferrule | Steel | 4.664 |  | 75 | 12/15/2015 12:00:00 AM
Campbell | EHP500-64BK-200 | 4.626 | 4.638 | 0.313 | 0.319 | Crimp | Steel | HAS-16 | Combination Nipple | SPS400444S | Sleeve | Steel | 4.664 |  | 175 | 12/15/2015 12:00:00 AM
Dixon | EHP500-64BK-200 | 4.633 | 4.647 | 0.316 | 0.323 | Cam and Groove | Aluminum | 400-C-AL | Dixon Coupler x Hose Shank | CF400-8CS | Ferrule | Steel | 4.683 |  | 150 | 12/14/2015 12:00:00 AM
Dixon | EHP500-64BK-200 | 4.633 | 4.647 | 0.316 | 0.323 | Cam and Groove | Aluminum | 400-E-AL | Dixon Adapter x Hose Shank | CF400-8CS | Ferrule | Steel | 4.683 |  | 150 | 12/14/2015 12:00:00 AM
Campbell | EHP500-64BK-200 | 4.64 | 4.654 | 0.32 | 0.327 | Crimp | Aluminum | C-AL-400c | Cam & Groove | FPS400444 | Ferrule | Steel | 4.676 |  | 75 | 12/15/2015 12:00:00 AM
Campbell | EHP500-64BK-200 | 4.64 | 4.654 | 0.32 | 0.327 | Crimp | Aluminum | E-AL-400c | Cam & Groove | FPS400444 | Ferrule | Steel | 4.676 |  | 75 | 12/15/2015 12:00:00 AM
Campbell | EHP500-64BK-200 | 4.64 | 4.654 | 0.32 | 0.327 | Crimp | Steel | HAS-16 | Combination Nipple | SPS400444S | Sleeve | Steel | 4.676 |  | 175 | 12/15/2015 12:00:00 AM
PT Coupling | EHP500-64BK-200 | 4.64 | 4.658 | 0.32 | 0.329 | Cam and Groove | Aluminum | 1000340 | 40C ALUM HBS | 54940424 | Sleeve | Aluminum | 4.747 |  | 150 | 12/15/2015 12:00:00 AM
PT Coupling | EHP500-64BK-200 | 4.64 | 4.658 | 0.32 | 0.329 | Cam and Groove | Aluminum | 1000340 | 40C ALUM HBS | 56040424 | Ferrule | Aluminum | 4.747 |  | 150 | 12/15/2015 12:00:00 AM
PT Coupling | EHP500-64BK-200 | 4.64 | 4.658 | 0.32 | 0.329 | Cam and Groove | Aluminum | 1000340 | 40C ALUM HBS | 54140424 | Ferrule | Stainless Steel | 4.747 |  | 150 | 12/15/2015 12:00:00 AM
PT Coupling | EHP500-64BK-200 | 4.64 | 4.658 | 0.32 | 0.329 | Cam and Groove | Aluminum | 1000340 | 40C ALUM HBS | 54340424 | Sleeve | Stainless Steel | 4.747 |  | 150 | 12/15/2015 12:00:00 AM
PT Coupling | EHP500-64BK-200 | 4.64 | 4.658 | 0.32 | 0.329 | Cam and Groove | Aluminum | 1000340 | 40C ALUM HBS | 54040424 | Ferrule | Steel | 4.747 |  | 150 | 12/15/2015 12:00:00 AM
PT Coupling | EHP500-64BK-200 | 4.64 | 4.658 | 0.32 | 0.329 | Cam and Groove | Aluminum | 1000340 | 40C ALUM HBS | 54240424 | Sleeve | Steel | 4.747 |  | 150 | 12/15/2015 12:00:00 AM
PT Coupling | EHP500-64BK-200 | 4.64 | 4.658 | 0.32 | 0.329 | Cam and Groove | Aluminum | 1000340L2 | 40C ALUM SLII SLS | 54940424 | Sleeve | Aluminum | 4.747 |  | 150 | 12/15/2015 12:00:00 AM
PT Coupling | EHP500-64BK-200 | 4.64 | 4.658 | 0.32 | 0.329 | Cam and Groove | Aluminum | 1000340L2 | 40C ALUM SLII SLS | 56040424 | Ferrule | Aluminum | 4.747 |  | 150 | 12/15/2015 12:00:00 AM
PT Coupling | EHP500-64BK-200 | 4.64 | 4.658 | 0.32 | 0.329 | Cam and Groove | Aluminum | 1000340L2 | 40C ALUM SLII SLS | 54140424 | Ferrule | Stainless Steel | 4.747 |  | 150 | 12/15/2015 12:00:00 AM
PT Coupling | EHP500-64BK-200 | 4.64 | 4.658 | 0.32 | 0.329 | Cam and Groove | Aluminum | 1000340L2 | 40C ALUM SLII SLS | 54340424 | Sleeve | Stainless Steel | 4.747 |  | 150 | 12/15/2015 12:00:00 AM
PT Coupling | EHP500-64BK-200 | 4.64 | 4.658 | 0.32 | 0.329 | Cam and Groove | Aluminum | 1000340L2 | 40C ALUM SLII SLS | 54040424 | Ferrule | Steel | 4.747 |  | 150 | 12/15/2015 12:00:00 AM
PT Coupling | EHP500-64BK-200 | 4.64 | 4.658 | 0.32 | 0.329 | Cam and Groove | Aluminum | 1000340L2 | 40C ALUM SLII SLS | 54240424 | Sleeve | Steel | 4.747 |  | 150 | 12/15/2015 12:00:00 AM
PT Coupling | EHP500-64BK-200 | 4.64 | 4.658 | 0.32 | 0.329 | Cam and Groove | Aluminum | 1000540 | 40E ALUM | 54940424 | Sleeve | Aluminum | 4.747 |  | 150 | 12/15/2015 12:00:00 AM
PT Coupling | EHP500-64BK-200 | 4.64 | 4.658 | 0.32 | 0.329 | Cam and Groove | Aluminum | 1000540 | 40E ALUM | 56040424 | Ferrule | Aluminum | 4.747 |  | 150 | 12/15/2015 12:00:00 AM
PT Coupling | EHP500-64BK-200 | 4.64 | 4.658 | 0.32 | 0.329 | Cam and Groove | Aluminum | 1000540 | 40E ALUM | 54140424 | Ferrule | Stainless Steel | 4.747 |  | 150 | 12/15/2015 12:00:00 AM
PT Coupling | EHP500-64BK-200 | 4.64 | 4.658 | 0.32 | 0.329 | Cam and Groove | Aluminum | 1000540 | 40E ALUM | 54340424 | Sleeve | Stainless Steel | 4.747 |  | 150 | 12/15/2015 12:00:00 AM
PT Coupling | EHP500-64BK-200 | 4.64 | 4.658 | 0.32 | 0.329 | Cam and Groove | Aluminum | 1000540 | 40E ALUM | 54040424 | Ferrule | Steel | 4.747 |  | 150 | 12/15/2015 12:00:00 AM
PT Coupling | EHP500-64BK-200 | 4.64 | 4.658 | 0.32 | 0.329 | Cam and Groove | Aluminum | 1000540 | 40E ALUM | 54240424 | Sleeve | Steel | 4.747 |  | 150 | 12/15/2015 12:00:00 AM
PT Coupling | EHP500-64BK-200 | 4.64 | 4.658 | 0.32 | 0.329 | Cam and Groove | Aluminum | 1070340 | 40C ALUM HB | 54940424 | Sleeve | Aluminum | 4.747 |  | 150 | 12/15/2015 12:00:00 AM
PT Coupling | EHP500-64BK-200 | 4.64 | 4.658 | 0.32 | 0.329 | Cam and Groove | Aluminum | 1070340 | 40C ALUM HB | 56040424 | Ferrule | Aluminum | 4.747 |  | 150 | 12/15/2015 12:00:00 AM
PT Coupling | EHP500-64BK-200 | 4.64 | 4.658 | 0.32 | 0.329 | Cam and Groove | Aluminum | 1070340 | 40C ALUM HB | 54140424 | Ferrule | Stainless Steel | 4.747 |  | 150 | 12/15/2015 12:00:00 AM
PT Coupling | EHP500-64BK-200 | 4.64 | 4.658 | 0.32 | 0.329 | Cam and Groove | Aluminum | 1070340 | 40C ALUM HB | 54340424 | Sleeve | Stainless Steel | 4.747 |  | 150 | 12/15/2015 12:00:00 AM
PT Coupling | EHP500-64BK-200 | 4.64 | 4.658 | 0.32 | 0.329 | Cam and Groove | Aluminum | 1070340 | 40C ALUM HB | 54040424 | Ferrule | Steel | 4.747 |  | 150 | 12/15/2015 12:00:00 AM
PT Coupling | EHP500-64BK-200 | 4.64 | 4.658 | 0.32 | 0.329 | Cam and Groove | Aluminum | 1070340 | 40C ALUM HB | 54240424 | Sleeve | Steel | 4.747 |  | 150 | 12/15/2015 12:00:00 AM
PT Coupling | EHP500-64BK-200 | 4.64 | 4.658 | 0.32 | 0.329 | Cam and Groove | Aluminum | 1070340L2 | 40C ALUM SLII SLB | 54940424 | Sleeve | Aluminum | 4.747 |  | 150 | 12/15/2015 12:00:00 AM
PT Coupling | EHP500-64BK-200 | 4.64 | 4.658 | 0.32 | 0.329 | Cam and Groove | Aluminum | 1070340L2 | 40C ALUM SLII SLB | 56040424 | Ferrule | Aluminum | 4.747 |  | 150 | 12/15/2015 12:00:00 AM
PT Coupling | EHP500-64BK-200 | 4.64 | 4.658 | 0.32 | 0.329 | Cam and Groove | Aluminum | 1070340L2 | 40C ALUM SLII SLB | 54140424 | Ferrule | Stainless Steel | 4.747 |  | 150 | 12/15/2015 12:00:00 AM
PT Coupling | EHP500-64BK-200 | 4.64 | 4.658 | 0.32 | 0.329 | Cam and Groove | Aluminum | 1070340L2 | 40C ALUM SLII SLB | 54340424 | Sleeve | Stainless Steel | 4.747 |  | 150 | 12/15/2015 12:00:00 AM
PT Coupling | EHP500-64BK-200 | 4.64 | 4.658 | 0.32 | 0.329 | Cam and Groove | Aluminum | 1070340L2 | 40C ALUM SLII SLB | 54040424 | Ferrule | Steel | 4.747 |  | 150 | 12/15/2015 12:00:00 AM
PT Coupling | EHP500-64BK-200 | 4.64 | 4.658 | 0.32 | 0.329 | Cam and Groove | Aluminum | 1070340L2 | 40C ALUM SLII SLB | 54240424 | Sleeve | Steel | 4.747 |  | 150 | 12/15/2015 12:00:00 AM
PT Coupling | EHP500-64BK-200 | 4.64 | 4.658 | 0.32 | 0.329 | Cam and Groove | Aluminum | 2000340 | 40C HCALUM | 54940424 | Sleeve | Aluminum | 4.747 |  | 150 | 12/15/2015 12:00:00 AM
PT Coupling | EHP500-64BK-200 | 4.64 | 4.658 | 0.32 | 0.329 | Cam and Groove | Aluminum | 2000340 | 40C HCALUM | 56040424 | Ferrule | Aluminum | 4.747 |  | 150 | 12/15/2015 12:00:00 AM
PT Coupling | EHP500-64BK-200 | 4.64 | 4.658 | 0.32 | 0.329 | Cam and Groove | Aluminum | 2000340 | 40C HCALUM | 54140424 | Ferrule | Stainless Steel | 4.747 |  | 150 | 12/15/2015 12:00:00 AM
PT Coupling | EHP500-64BK-200 | 4.64 | 4.658 | 0.32 | 0.329 | Cam and Groove | Aluminum | 2000340 | 40C HCALUM | 54340424 | Sleeve | Stainless Steel | 4.747 |  | 150 | 12/15/2015 12:00:00 AM
PT Coupling | EHP500-64BK-200 | 4.64 | 4.658 | 0.32 | 0.329 | Cam and Groove | Aluminum | 2000340 | 40C HCALUM | 54040424 | Ferrule | Steel | 4.747 |  | 150 | 12/15/2015 12:00:00 AM
PT Coupling | EHP500-64BK-200 | 4.64 | 4.658 | 0.32 | 0.329 | Cam and Groove | Aluminum | 2000340 | 40C HCALUM | 54240424 | Sleeve | Steel | 4.747 |  | 150 | 12/15/2015 12:00:00 AM
PT Coupling | EHP500-64BK-200 | 4.64 | 4.658 | 0.32 | 0.329 | Cam and Groove | Aluminum | 2000540 | 40E HCALUM | 54940424 | Sleeve | Aluminum | 4.747 |  | 150 | 12/15/2015 12:00:00 AM
PT Coupling | EHP500-64BK-200 | 4.64 | 4.658 | 0.32 | 0.329 | Cam and Groove | Aluminum | 2000540 | 40E HCALUM | 56040424 | Ferrule | Aluminum | 4.747 |  | 150 | 12/15/2015 12:00:00 AM
PT Coupling | EHP500-64BK-200 | 4.64 | 4.658 | 0.32 | 0.329 | Cam and Groove | Aluminum | 2000540 | 40E HCALUM | 54140424 | Ferrule | Stainless Steel | 4.747 |  | 150 | 12/15/2015 12:00:00 AM
PT Coupling | EHP500-64BK-200 | 4.64 | 4.658 | 0.32 | 0.329 | Cam and Groove | Aluminum | 2000540 | 40E HCALUM | 54340424 | Sleeve | Stainless Steel | 4.747 |  | 150 | 12/15/2015 12:00:00 AM
PT Coupling | EHP500-64BK-200 | 4.64 | 4.658 | 0.32 | 0.329 | Cam and Groove | Aluminum | 2000540 | 40E HCALUM | 54040424 | Ferrule | Steel | 4.747 |  | 150 | 12/15/2015 12:00:00 AM
PT Coupling | EHP500-64BK-200 | 4.64 | 4.658 | 0.32 | 0.329 | Cam and Groove | Aluminum | 2000540 | 40E HCALUM | 54240424 | Sleeve | Steel | 4.747 |  | 150 | 12/15/2015 12:00:00 AM
PT Coupling | EHP500-64BK-200 | 4.64 | 4.658 | 0.32 | 0.329 | Interlocking Crimp Stem | Aluminum | 5744002 | 40TMC50AL BODY | 54940424 | Sleeve | Aluminum | 4.747 |  | 500 | 12/15/2015 12:00:00 AM
PT Coupling | EHP500-64BK-200 | 4.64 | 4.658 | 0.32 | 0.329 | Interlocking Crimp Stem | Aluminum | 5744002 | 40TMC50AL BODY | 56040424 | Ferrule | Aluminum | 4.747 |  | 500 | 12/15/2015 12:00:00 AM
PT Coupling | EHP500-64BK-200 | 4.64 | 4.658 | 0.32 | 0.329 | Interlocking Crimp Stem | Aluminum | 5744002 | 40TMC50AL BODY | 54140424 | Ferrule | Stainless Steel | 4.747 |  | 500 | 12/15/2015 12:00:00 AM
PT Coupling | EHP500-64BK-200 | 4.64 | 4.658 | 0.32 | 0.329 | Interlocking Crimp Stem | Aluminum | 5744002 | 40TMC50AL BODY | 54340424 | Sleeve | Stainless Steel | 4.747 |  | 500 | 12/15/2015 12:00:00 AM
PT Coupling | EHP500-64BK-200 | 4.64 | 4.658 | 0.32 | 0.329 | Interlocking Crimp Stem | Aluminum | 5744002 | 40TMC50AL BODY | 54040424 | Ferrule | Steel | 4.747 |  | 500 | 12/15/2015 12:00:00 AM
PT Coupling | EHP500-64BK-200 | 4.64 | 4.658 | 0.32 | 0.329 | Interlocking Crimp Stem | Aluminum | 5744002 | 40TMC50AL BODY | 54240424 | Sleeve | Steel | 4.747 |  | 500 | 12/15/2015 12:00:00 AM
PT Coupling | EHP500-64BK-200 | 4.64 | 4.658 | 0.32 | 0.329 | Interlocking Crimp Stem | Aluminum | 5744014 | 40WC50AL | 54940424 | Sleeve | Aluminum | 4.747 |  | 500 | 12/15/2015 12:00:00 AM
PT Coupling | EHP500-64BK-200 | 4.64 | 4.658 | 0.32 | 0.329 | Interlocking Crimp Stem | Aluminum | 5744014 | 40WC50AL | 56040424 | Ferrule | Aluminum | 4.747 |  | 500 | 12/15/2015 12:00:00 AM
PT Coupling | EHP500-64BK-200 | 4.64 | 4.658 | 0.32 | 0.329 | Interlocking Crimp Stem | Aluminum | 5744014 | 40WC50AL | 54140424 | Ferrule | Stainless Steel | 4.747 |  | 500 | 12/15/2015 12:00:00 AM
PT Coupling | EHP500-64BK-200 | 4.64 | 4.658 | 0.32 | 0.329 | Interlocking Crimp Stem | Aluminum | 5744014 | 40WC50AL | 54340424 | Sleeve | Stainless Steel | 4.747 |  | 500 | 12/15/2015 12:00:00 AM
PT Coupling | EHP500-64BK-200 | 4.64 | 4.658 | 0.32 | 0.329 | Interlocking Crimp Stem | Aluminum | 5744014 | 40WC50AL | 54040424 | Ferrule | Steel | 4.747 |  | 500 | 12/15/2015 12:00:00 AM
PT Coupling | EHP500-64BK-200 | 4.64 | 4.658 | 0.32 | 0.329 | Interlocking Crimp Stem | Aluminum | 5744014 | 40WC50AL | 54240424 | Sleeve | Steel | 4.747 |  | 500 | 12/15/2015 12:00:00 AM
PT Coupling | EHP500-64BK-200 | 4.64 | 4.658 | 0.32 | 0.329 | Combination Nipple | Aluminum | 85640400 | PTCN400 ALUMINUM | 54940424 | Sleeve | Aluminum | 4.747 |  | 150 | 12/15/2015 12:00:00 AM
PT Coupling | EHP500-64BK-200 | 4.64 | 4.658 | 0.32 | 0.329 | Combination Nipple | Aluminum | 85640400 | PTCN400 ALUMINUM | 56040424 | Ferrule | Aluminum | 4.747 |  | 150 | 12/15/2015 12:00:00 AM
PT Coupling | EHP500-64BK-200 | 4.64 | 4.658 | 0.32 | 0.329 | Combination Nipple | Aluminum | 85640400 | PTCN400 ALUMINUM | 54140424 | Ferrule | Stainless Steel | 4.747 |  | 150 | 12/15/2015 12:00:00 AM
PT Coupling | EHP500-64BK-200 | 4.64 | 4.658 | 0.32 | 0.329 | Combination Nipple | Aluminum | 85640400 | PTCN400 ALUMINUM | 54340424 | Sleeve | Stainless Steel | 4.747 |  | 150 | 12/15/2015 12:00:00 AM
PT Coupling | EHP500-64BK-200 | 4.64 | 4.658 | 0.32 | 0.329 | Combination Nipple | Aluminum | 85640400 | PTCN400 ALUMINUM | 54040424 | Ferrule | Steel | 4.747 |  | 150 | 12/15/2015 12:00:00 AM
PT Coupling | EHP500-64BK-200 | 4.64 | 4.658 | 0.32 | 0.329 | Combination Nipple | Aluminum | 85640400 | PTCN400 ALUMINUM | 54240424 | Sleeve | Steel | 4.747 |  | 150 | 12/15/2015 12:00:00 AM
PT Coupling | EHP500-64BK-200 | 4.64 | 4.658 | 0.32 | 0.329 | Combination Nipple | Aluminum | 85640400N | PTCN400N ALUM WELD END | 54940424 | Sleeve | Aluminum | 4.747 |  | 150 | 12/15/2015 12:00:00 AM
PT Coupling | EHP500-64BK-200 | 4.64 | 4.658 | 0.32 | 0.329 | Combination Nipple | Aluminum | 85640400N | PTCN400N ALUM WELD END | 56040424 | Ferrule | Aluminum | 4.747 |  | 150 | 12/15/2015 12:00:00 AM
PT Coupling | EHP500-64BK-200 | 4.64 | 4.658 | 0.32 | 0.329 | Combination Nipple | Aluminum | 85640400N | PTCN400N ALUM WELD END | 54140424 | Ferrule | Stainless Steel | 4.747 |  | 150 | 12/15/2015 12:00:00 AM
PT Coupling | EHP500-64BK-200 | 4.64 | 4.658 | 0.32 | 0.329 | Combination Nipple | Aluminum | 85640400N | PTCN400N ALUM WELD END | 54340424 | Sleeve | Stainless Steel | 4.747 |  | 150 | 12/15/2015 12:00:00 AM
PT Coupling | EHP500-64BK-200 | 4.64 | 4.658 | 0.32 | 0.329 | Combination Nipple | Aluminum | 85640400N | PTCN400N ALUM WELD END | 54040424 | Ferrule | Steel | 4.747 |  | 150 | 12/15/2015 12:00:00 AM
PT Coupling | EHP500-64BK-200 | 4.64 | 4.658 | 0.32 | 0.329 | Combination Nipple | Aluminum | 85640400N | PTCN400N ALUM WELD END | 54240424 | Sleeve | Steel | 4.747 |  | 150 | 12/15/2015 12:00:00 AM
PT Coupling | EHP500-64BK-200 | 4.64 | 4.658 | 0.32 | 0.329 | Cam and Groove | Brass | 1200340 | 40C BRASS HB | 54940424 | Sleeve | Aluminum | 4.747 |  | 150 | 12/15/2015 12:00:00 AM
PT Coupling | EHP500-64BK-200 | 4.64 | 4.658 | 0.32 | 0.329 | Cam and Groove | Brass | 1200340 | 40C BRASS HB | 56040424 | Ferrule | Aluminum | 4.747 |  | 150 | 12/15/2015 12:00:00 AM
PT Coupling | EHP500-64BK-200 | 4.64 | 4.658 | 0.32 | 0.329 | Cam and Groove | Brass | 1200340 | 40C BRASS HB | 54140424 | Ferrule | Stainless Steel | 4.747 |  | 150 | 12/15/2015 12:00:00 AM
PT Coupling | EHP500-64BK-200 | 4.64 | 4.658 | 0.32 | 0.329 | Cam and Groove | Brass | 1200340 | 40C BRASS HB | 54340424 | Sleeve | Stainless Steel | 4.747 |  | 150 | 12/15/2015 12:00:00 AM
PT Coupling | EHP500-64BK-200 | 4.64 | 4.658 | 0.32 | 0.329 | Cam and Groove | Brass | 1200340 | 40C BRASS HB | 54040424 | Ferrule | Steel | 4.747 |  | 150 | 12/15/2015 12:00:00 AM
PT Coupling | EHP500-64BK-200 | 4.64 | 4.658 | 0.32 | 0.329 | Cam and Groove | Brass | 1200340 | 40C BRASS HB | 54240424 | Sleeve | Steel | 4.747 |  | 150 | 12/15/2015 12:00:00 AM
PT Coupling | EHP500-64BK-200 | 4.64 | 4.658 | 0.32 | 0.329 | Cam and Groove | Brass | 1200340L2 | 40C BRASS SLII SLB | 54940424 | Sleeve | Aluminum | 4.747 |  | 150 | 12/15/2015 12:00:00 AM
PT Coupling | EHP500-64BK-200 | 4.64 | 4.658 | 0.32 | 0.329 | Cam and Groove | Brass | 1200340L2 | 40C BRASS SLII SLB | 56040424 | Ferrule | Aluminum | 4.747 |  | 150 | 12/15/2015 12:00:00 AM
PT Coupling | EHP500-64BK-200 | 4.64 | 4.658 | 0.32 | 0.329 | Cam and Groove | Brass | 1200340L2 | 40C BRASS SLII SLB | 54140424 | Ferrule | Stainless Steel | 4.747 |  | 150 | 12/15/2015 12:00:00 AM
PT Coupling | EHP500-64BK-200 | 4.64 | 4.658 | 0.32 | 0.329 | Cam and Groove | Brass | 1200340L2 | 40C BRASS SLII SLB | 54340424 | Sleeve | Stainless Steel | 4.747 |  | 150 | 12/15/2015 12:00:00 AM
PT Coupling | EHP500-64BK-200 | 4.64 | 4.658 | 0.32 | 0.329 | Cam and Groove | Brass | 1200340L2 | 40C BRASS SLII SLB | 54040424 | Ferrule | Steel | 4.747 |  | 150 | 12/15/2015 12:00:00 AM
PT Coupling | EHP500-64BK-200 | 4.64 | 4.658 | 0.32 | 0.329 | Cam and Groove | Brass | 1200340L2 | 40C BRASS SLII SLB | 54240424 | Sleeve | Steel | 4.747 |  | 150 | 12/15/2015 12:00:00 AM
PT Coupling | EHP500-64BK-200 | 4.64 | 4.658 | 0.32 | 0.329 | Cam and Groove | Brass | 1200340SL | 40CSL BRASS STA-LOK HB | 54940424 | Sleeve | Aluminum | 4.747 |  | 150 | 12/15/2015 12:00:00 AM
PT Coupling | EHP500-64BK-200 | 4.64 | 4.658 | 0.32 | 0.329 | Cam and Groove | Brass | 1200340SL | 40CSL BRASS STA-LOK HB | 56040424 | Ferrule | Aluminum | 4.747 |  | 150 | 12/15/2015 12:00:00 AM
PT Coupling | EHP500-64BK-200 | 4.64 | 4.658 | 0.32 | 0.329 | Cam and Groove | Brass | 1200340SL | 40CSL BRASS STA-LOK HB | 54140424 | Ferrule | Stainless Steel | 4.747 |  | 150 | 12/15/2015 12:00:00 AM
PT Coupling | EHP500-64BK-200 | 4.64 | 4.658 | 0.32 | 0.329 | Cam and Groove | Brass | 1200340SL | 40CSL BRASS STA-LOK HB | 54340424 | Sleeve | Stainless Steel | 4.747 |  | 150 | 12/15/2015 12:00:00 AM
PT Coupling | EHP500-64BK-200 | 4.64 | 4.658 | 0.32 | 0.329 | Cam and Groove | Brass | 1200340SL | 40CSL BRASS STA-LOK HB | 54040424 | Ferrule | Steel | 4.747 |  | 150 | 12/15/2015 12:00:00 AM
PT Coupling | EHP500-64BK-200 | 4.64 | 4.658 | 0.32 | 0.329 | Cam and Groove | Brass | 1200340SL | 40CSL BRASS STA-LOK HB | 54240424 | Sleeve | Steel | 4.747 |  | 150 | 12/15/2015 12:00:00 AM
PT Coupling | EHP500-64BK-200 | 4.64 | 4.658 | 0.32 | 0.329 | Cam and Groove | Brass | 1200540 | 40E BRASS | 54940424 | Sleeve | Aluminum | 4.747 |  | 150 | 12/15/2015 12:00:00 AM
PT Coupling | EHP500-64BK-200 | 4.64 | 4.658 | 0.32 | 0.329 | Cam and Groove | Brass | 1200540 | 40E BRASS | 56040424 | Ferrule | Aluminum | 4.747 |  | 150 | 12/15/2015 12:00:00 AM
PT Coupling | EHP500-64BK-200 | 4.64 | 4.658 | 0.32 | 0.329 | Cam and Groove | Brass | 1200540 | 40E BRASS | 54140424 | Ferrule | Stainless Steel | 4.747 |  | 150 | 12/15/2015 12:00:00 AM
PT Coupling | EHP500-64BK-200 | 4.64 | 4.658 | 0.32 | 0.329 | Cam and Groove | Brass | 1200540 | 40E BRASS | 54340424 | Sleeve | Stainless Steel | 4.747 |  | 150 | 12/15/2015 12:00:00 AM
PT Coupling | EHP500-64BK-200 | 4.64 | 4.658 | 0.32 | 0.329 | Cam and Groove | Brass | 1200540 | 40E BRASS | 54040424 | Ferrule | Steel | 4.747 |  | 150 | 12/15/2015 12:00:00 AM
PT Coupling | EHP500-64BK-200 | 4.64 | 4.658 | 0.32 | 0.329 | Cam and Groove | Brass | 1200540 | 40E BRASS | 54240424 | Sleeve | Steel | 4.747 |  | 150 | 12/15/2015 12:00:00 AM
PT Coupling | EHP500-64BK-200 | 4.64 | 4.658 | 0.32 | 0.329 | Cam and Groove | Brass | 1290340 | 40C BRASS HBS | 54940424 | Sleeve | Aluminum | 4.747 |  | 150 | 12/15/2015 12:00:00 AM
PT Coupling | EHP500-64BK-200 | 4.64 | 4.658 | 0.32 | 0.329 | Cam and Groove | Brass | 1290340 | 40C BRASS HBS | 56040424 | Ferrule | Aluminum | 4.747 |  | 150 | 12/15/2015 12:00:00 AM
PT Coupling | EHP500-64BK-200 | 4.64 | 4.658 | 0.32 | 0.329 | Cam and Groove | Brass | 1290340 | 40C BRASS HBS | 54140424 | Ferrule | Stainless Steel | 4.747 |  | 150 | 12/15/2015 12:00:00 AM
PT Coupling | EHP500-64BK-200 | 4.64 | 4.658 | 0.32 | 0.329 | Cam and Groove | Brass | 1290340 | 40C BRASS HBS | 54340424 | Sleeve | Stainless Steel | 4.747 |  | 150 | 12/15/2015 12:00:00 AM
PT Coupling | EHP500-64BK-200 | 4.64 | 4.658 | 0.32 | 0.329 | Cam and Groove | Brass | 1290340 | 40C BRASS HBS | 54040424 | Ferrule | Steel | 4.747 |  | 150 | 12/15/2015 12:00:00 AM
PT Coupling | EHP500-64BK-200 | 4.64 | 4.658 | 0.32 | 0.329 | Cam and Groove | Brass | 1290340 | 40C BRASS HBS | 54240424 | Sleeve | Steel | 4.747 |  | 150 | 12/15/2015 12:00:00 AM
PT Coupling | EHP500-64BK-200 | 4.64 | 4.658 | 0.32 | 0.329 | Cam and Groove | Brass | 1290340L2 | 40C BRASS SLII SLS | 54940424 | Sleeve | Aluminum | 4.747 |  | 150 | 12/15/2015 12:00:00 AM
PT Coupling | EHP500-64BK-200 | 4.64 | 4.658 | 0.32 | 0.329 | Cam and Groove | Brass | 1290340L2 | 40C BRASS SLII SLS | 56040424 | Ferrule | Aluminum | 4.747 |  | 150 | 12/15/2015 12:00:00 AM
PT Coupling | EHP500-64BK-200 | 4.64 | 4.658 | 0.32 | 0.329 | Cam and Groove | Brass | 1290340L2 | 40C BRASS SLII SLS | 54140424 | Ferrule | Stainless Steel | 4.747 |  | 150 | 12/15/2015 12:00:00 AM
PT Coupling | EHP500-64BK-200 | 4.64 | 4.658 | 0.32 | 0.329 | Cam and Groove | Brass | 1290340L2 | 40C BRASS SLII SLS | 54340424 | Sleeve | Stainless Steel | 4.747 |  | 150 | 12/15/2015 12:00:00 AM
PT Coupling | EHP500-64BK-200 | 4.64 | 4.658 | 0.32 | 0.329 | Cam and Groove | Brass | 1290340L2 | 40C BRASS SLII SLS | 54040424 | Ferrule | Steel | 4.747 |  | 150 | 12/15/2015 12:00:00 AM
PT Coupling | EHP500-64BK-200 | 4.64 | 4.658 | 0.32 | 0.329 | Cam and Groove | Brass | 1290340L2 | 40C BRASS SLII SLS | 54240424 | Sleeve | Steel | 4.747 |  | 150 | 12/15/2015 12:00:00 AM
PT Coupling | EHP500-64BK-200 | 4.64 | 4.658 | 0.32 | 0.329 | Combination Nipple | Brass | 82640400BR | PTCN400 BRASS | 54940424 | Sleeve | Aluminum | 4.747 |  | 150 | 12/15/2015 12:00:00 AM
PT Coupling | EHP500-64BK-200 | 4.64 | 4.658 | 0.32 | 0.329 | Combination Nipple | Brass | 82640400BR | PTCN400 BRASS | 56040424 | Ferrule | Aluminum | 4.747 |  | 150 | 12/15/2015 12:00:00 AM
PT Coupling | EHP500-64BK-200 | 4.64 | 4.658 | 0.32 | 0.329 | Combination Nipple | Brass | 82640400BR | PTCN400 BRASS | 54140424 | Ferrule | Stainless Steel | 4.747 |  | 150 | 12/15/2015 12:00:00 AM
PT Coupling | EHP500-64BK-200 | 4.64 | 4.658 | 0.32 | 0.329 | Combination Nipple | Brass | 82640400BR | PTCN400 BRASS | 54340424 | Sleeve | Stainless Steel | 4.747 |  | 150 | 12/15/2015 12:00:00 AM
PT Coupling | EHP500-64BK-200 | 4.64 | 4.658 | 0.32 | 0.329 | Combination Nipple | Brass | 82640400BR | PTCN400 BRASS | 54040424 | Ferrule | Steel | 4.747 |  | 150 | 12/15/2015 12:00:00 AM
PT Coupling | EHP500-64BK-200 | 4.64 | 4.658 | 0.32 | 0.329 | Combination Nipple | Brass | 82640400BR | PTCN400 BRASS | 54240424 | Sleeve | Steel | 4.747 |  | 150 | 12/15/2015 12:00:00 AM
PT Coupling | EHP500-64BK-200 | 4.64 | 4.658 | 0.32 | 0.329 | Cam and Groove | Ductile Iron | 1800340 | 40C DUCTILE | 54940424 | Sleeve | Aluminum | 4.747 |  | 150 | 12/15/2015 12:00:00 AM
PT Coupling | EHP500-64BK-200 | 4.64 | 4.658 | 0.32 | 0.329 | Cam and Groove | Ductile Iron | 1800340 | 40C DUCTILE | 56040424 | Ferrule | Aluminum | 4.747 |  | 150 | 12/15/2015 12:00:00 AM
PT Coupling | EHP500-64BK-200 | 4.64 | 4.658 | 0.32 | 0.329 | Cam and Groove | Ductile Iron | 1800340 | 40C DUCTILE | 54140424 | Ferrule | Stainless Steel | 4.747 |  | 150 | 12/15/2015 12:00:00 AM
PT Coupling | EHP500-64BK-200 | 4.64 | 4.658 | 0.32 | 0.329 | Cam and Groove | Ductile Iron | 1800340 | 40C DUCTILE | 54340424 | Sleeve | Stainless Steel | 4.747 |  | 150 | 12/15/2015 12:00:00 AM
PT Coupling | EHP500-64BK-200 | 4.64 | 4.658 | 0.32 | 0.329 | Cam and Groove | Ductile Iron | 1800340 | 40C DUCTILE | 54040424 | Ferrule | Steel | 4.747 |  | 150 | 12/15/2015 12:00:00 AM
PT Coupling | EHP500-64BK-200 | 4.64 | 4.658 | 0.32 | 0.329 | Cam and Groove | Ductile Iron | 1800340 | 40C DUCTILE | 54240424 | Sleeve | Steel | 4.747 |  | 150 | 12/15/2015 12:00:00 AM
PT Coupling | EHP500-64BK-200 | 4.64 | 4.658 | 0.32 | 0.329 | Cam and Groove | Ductile Iron | 1800540 | 40E DUCTILE | 54940424 | Sleeve | Aluminum | 4.747 |  | 150 | 12/15/2015 12:00:00 AM
PT Coupling | EHP500-64BK-200 | 4.64 | 4.658 | 0.32 | 0.329 | Cam and Groove | Ductile Iron | 1800540 | 40E DUCTILE | 56040424 | Ferrule | Aluminum | 4.747 |  | 150 | 12/15/2015 12:00:00 AM
PT Coupling | EHP500-64BK-200 | 4.64 | 4.658 | 0.32 | 0.329 | Cam and Groove | Ductile Iron | 1800540 | 40E DUCTILE | 54140424 | Ferrule | Stainless Steel | 4.747 |  | 150 | 12/15/2015 12:00:00 AM
PT Coupling | EHP500-64BK-200 | 4.64 | 4.658 | 0.32 | 0.329 | Cam and Groove | Ductile Iron | 1800540 | 40E DUCTILE | 54340424 | Sleeve | Stainless Steel | 4.747 |  | 150 | 12/15/2015 12:00:00 AM
PT Coupling | EHP500-64BK-200 | 4.64 | 4.658 | 0.32 | 0.329 | Cam and Groove | Ductile Iron | 1800540 | 40E DUCTILE | 54040424 | Ferrule | Steel | 4.747 |  | 150 | 12/15/2015 12:00:00 AM
PT Coupling | EHP500-64BK-200 | 4.64 | 4.658 | 0.32 | 0.329 | Cam and Groove | Ductile Iron | 1800540 | 40E DUCTILE | 54240424 | Sleeve | Steel | 4.747 |  | 150 | 12/15/2015 12:00:00 AM
PT Coupling | EHP500-64BK-200 | 4.64 | 4.658 | 0.32 | 0.329 | Cam and Groove | Hastealloy | 2600340 | 40C HASTELLOY® C | 54940424 | Sleeve | Aluminum | 4.747 |  | 150 | 12/15/2015 12:00:00 AM
PT Coupling | EHP500-64BK-200 | 4.64 | 4.658 | 0.32 | 0.329 | Cam and Groove | Hastealloy | 2600340 | 40C HASTELLOY® C | 56040424 | Ferrule | Aluminum | 4.747 |  | 150 | 12/15/2015 12:00:00 AM
PT Coupling | EHP500-64BK-200 | 4.64 | 4.658 | 0.32 | 0.329 | Cam and Groove | Hastealloy | 2600340 | 40C HASTELLOY® C | 54140424 | Ferrule | Stainless Steel | 4.747 |  | 150 | 12/15/2015 12:00:00 AM
PT Coupling | EHP500-64BK-200 | 4.64 | 4.658 | 0.32 | 0.329 | Cam and Groove | Hastealloy | 2600340 | 40C HASTELLOY® C | 54340424 | Sleeve | Stainless Steel | 4.747 |  | 150 | 12/15/2015 12:00:00 AM
PT Coupling | EHP500-64BK-200 | 4.64 | 4.658 | 0.32 | 0.329 | Cam and Groove | Hastealloy | 2600340 | 40C HASTELLOY® C | 54040424 | Ferrule | Steel | 4.747 |  | 150 | 12/15/2015 12:00:00 AM
PT Coupling | EHP500-64BK-200 | 4.64 | 4.658 | 0.32 | 0.329 | Cam and Groove | Hastealloy | 2600340 | 40C HASTELLOY® C | 54240424 | Sleeve | Steel | 4.747 |  | 150 | 12/15/2015 12:00:00 AM
PT Coupling | EHP500-64BK-200 | 4.64 | 4.658 | 0.32 | 0.329 | Cam and Groove | Hastealloy | 2600540 | 40E HASTELLOY® C | 54940424 | Sleeve | Aluminum | 4.747 |  | 150 | 12/15/2015 12:00:00 AM
PT Coupling | EHP500-64BK-200 | 4.64 | 4.658 | 0.32 | 0.329 | Cam and Groove | Hastealloy | 2600540 | 40E HASTELLOY® C | 56040424 | Ferrule | Aluminum | 4.747 |  | 150 | 12/15/2015 12:00:00 AM
PT Coupling | EHP500-64BK-200 | 4.64 | 4.658 | 0.32 | 0.329 | Cam and Groove | Hastealloy | 2600540 | 40E HASTELLOY® C | 54140424 | Ferrule | Stainless Steel | 4.747 |  | 150 | 12/15/2015 12:00:00 AM
PT Coupling | EHP500-64BK-200 | 4.64 | 4.658 | 0.32 | 0.329 | Cam and Groove | Hastealloy | 2600540 | 40E HASTELLOY® C | 54340424 | Sleeve | Stainless Steel | 4.747 |  | 150 | 12/15/2015 12:00:00 AM
PT Coupling | EHP500-64BK-200 | 4.64 | 4.658 | 0.32 | 0.329 | Cam and Groove | Hastealloy | 2600540 | 40E HASTELLOY® C | 54040424 | Ferrule | Steel | 4.747 |  | 150 | 12/15/2015 12:00:00 AM
PT Coupling | EHP500-64BK-200 | 4.64 | 4.658 | 0.32 | 0.329 | Cam and Groove | Hastealloy | 2600540 | 40E HASTELLOY® C | 54240424 | Sleeve | Steel | 4.747 |  | 150 | 12/15/2015 12:00:00 AM
PT Coupling | EHP500-64BK-200 | 4.64 | 4.658 | 0.32 | 0.329 | Cam and Groove | Monel | 2200340 | 40C MONEL | 54940424 | Sleeve | Aluminum | 4.747 |  | 150 | 12/15/2015 12:00:00 AM
PT Coupling | EHP500-64BK-200 | 4.64 | 4.658 | 0.32 | 0.329 | Cam and Groove | Monel | 2200340 | 40C MONEL | 56040424 | Ferrule | Aluminum | 4.747 |  | 150 | 12/15/2015 12:00:00 AM
PT Coupling | EHP500-64BK-200 | 4.64 | 4.658 | 0.32 | 0.329 | Cam and Groove | Monel | 2200340 | 40C MONEL | 54140424 | Ferrule | Stainless Steel | 4.747 |  | 150 | 12/15/2015 12:00:00 AM
PT Coupling | EHP500-64BK-200 | 4.64 | 4.658 | 0.32 | 0.329 | Cam and Groove | Monel | 2200340 | 40C MONEL | 54340424 | Sleeve | Stainless Steel | 4.747 |  | 150 | 12/15/2015 12:00:00 AM
PT Coupling | EHP500-64BK-200 | 4.64 | 4.658 | 0.32 | 0.329 | Cam and Groove | Monel | 2200340 | 40C MONEL | 54040424 | Ferrule | Steel | 4.747 |  | 150 | 12/15/2015 12:00:00 AM
PT Coupling | EHP500-64BK-200 | 4.64 | 4.658 | 0.32 | 0.329 | Cam and Groove | Monel | 2200340 | 40C MONEL | 54240424 | Sleeve | Steel | 4.747 |  | 150 | 12/15/2015 12:00:00 AM
PT Coupling | EHP500-64BK-200 | 4.64 | 4.658 | 0.32 | 0.329 | Cam and Groove | Monel | 2200540 | 40E MONEL | 54940424 | Sleeve | Aluminum | 4.747 |  | 150 | 12/15/2015 12:00:00 AM
PT Coupling | EHP500-64BK-200 | 4.64 | 4.658 | 0.32 | 0.329 | Cam and Groove | Monel | 2200540 | 40E MONEL | 56040424 | Ferrule | Aluminum | 4.747 |  | 150 | 12/15/2015 12:00:00 AM
PT Coupling | EHP500-64BK-200 | 4.64 | 4.658 | 0.32 | 0.329 | Cam and Groove | Monel | 2200540 | 40E MONEL | 54140424 | Ferrule | Stainless Steel | 4.747 |  | 150 | 12/15/2015 12:00:00 AM
PT Coupling | EHP500-64BK-200 | 4.64 | 4.658 | 0.32 | 0.329 | Cam and Groove | Monel | 2200540 | 40E MONEL | 54340424 | Sleeve | Stainless Steel | 4.747 |  | 150 | 12/15/2015 12:00:00 AM
PT Coupling | EHP500-64BK-200 | 4.64 | 4.658 | 0.32 | 0.329 | Cam and Groove | Monel | 2200540 | 40E MONEL | 54040424 | Ferrule | Steel | 4.747 |  | 150 | 12/15/2015 12:00:00 AM
PT Coupling | EHP500-64BK-200 | 4.64 | 4.658 | 0.32 | 0.329 | Cam and Groove | Monel | 2200540 | 40E MONEL | 54240424 | Sleeve | Steel | 4.747 |  | 150 | 12/15/2015 12:00:00 AM
PT Coupling | EHP500-64BK-200 | 4.64 | 4.658 | 0.32 | 0.329 | Cam and Groove | Stainless Steel | 1400340 | 40C SS | 54940424 | Sleeve | Aluminum | 4.747 |  | 150 | 12/15/2015 12:00:00 AM
PT Coupling | EHP500-64BK-200 | 4.64 | 4.658 | 0.32 | 0.329 | Cam and Groove | Stainless Steel | 1400340 | 40C SS | 56040424 | Ferrule | Aluminum | 4.747 |  | 150 | 12/15/2015 12:00:00 AM
PT Coupling | EHP500-64BK-200 | 4.64 | 4.658 | 0.32 | 0.329 | Cam and Groove | Stainless Steel | 1400340 | 40C SS | 54140424 | Ferrule | Stainless Steel | 4.747 |  | 150 | 12/15/2015 12:00:00 AM
PT Coupling | EHP500-64BK-200 | 4.64 | 4.658 | 0.32 | 0.329 | Cam and Groove | Stainless Steel | 1400340 | 40C SS | 54340424 | Sleeve | Stainless Steel | 4.747 |  | 150 | 12/15/2015 12:00:00 AM
PT Coupling | EHP500-64BK-200 | 4.64 | 4.658 | 0.32 | 0.329 | Cam and Groove | Stainless Steel | 1400340 | 40C SS | 54040424 | Ferrule | Steel | 4.747 |  | 150 | 12/15/2015 12:00:00 AM
PT Coupling | EHP500-64BK-200 | 4.64 | 4.658 | 0.32 | 0.329 | Cam and Groove | Stainless Steel | 1400340 | 40C SS | 54240424 | Sleeve | Steel | 4.747 |  | 150 | 12/15/2015 12:00:00 AM
PT Coupling | EHP500-64BK-200 | 4.64 | 4.658 | 0.32 | 0.329 | Cam and Groove | Stainless Steel | 1400340L2 | 40C SS SLII | 54940424 | Sleeve | Aluminum | 4.747 |  | 150 | 12/15/2015 12:00:00 AM
PT Coupling | EHP500-64BK-200 | 4.64 | 4.658 | 0.32 | 0.329 | Cam and Groove | Stainless Steel | 1400340L2 | 40C SS SLII | 56040424 | Ferrule | Aluminum | 4.747 |  | 150 | 12/15/2015 12:00:00 AM
PT Coupling | EHP500-64BK-200 | 4.64 | 4.658 | 0.32 | 0.329 | Cam and Groove | Stainless Steel | 1400340L2 | 40C SS SLII | 54140424 | Ferrule | Stainless Steel | 4.747 |  | 150 | 12/15/2015 12:00:00 AM
PT Coupling | EHP500-64BK-200 | 4.64 | 4.658 | 0.32 | 0.329 | Cam and Groove | Stainless Steel | 1400340L2 | 40C SS SLII | 54340424 | Sleeve | Stainless Steel | 4.747 |  | 150 | 12/15/2015 12:00:00 AM
PT Coupling | EHP500-64BK-200 | 4.64 | 4.658 | 0.32 | 0.329 | Cam and Groove | Stainless Steel | 1400340L2 | 40C SS SLII | 54040424 | Ferrule | Steel | 4.747 |  | 150 | 12/15/2015 12:00:00 AM
PT Coupling | EHP500-64BK-200 | 4.64 | 4.658 | 0.32 | 0.329 | Cam and Groove | Stainless Steel | 1400340L2 | 40C SS SLII | 54240424 | Sleeve | Steel | 4.747 |  | 150 | 12/15/2015 12:00:00 AM
PT Coupling | EHP500-64BK-200 | 4.64 | 4.658 | 0.32 | 0.329 | Cam and Groove | Stainless Steel | 1400540 | 40E SS | 54940424 | Sleeve | Aluminum | 4.747 |  | 150 | 12/15/2015 12:00:00 AM
PT Coupling | EHP500-64BK-200 | 4.64 | 4.658 | 0.32 | 0.329 | Cam and Groove | Stainless Steel | 1400540 | 40E SS | 56040424 | Ferrule | Aluminum | 4.747 |  | 150 | 12/15/2015 12:00:00 AM
PT Coupling | EHP500-64BK-200 | 4.64 | 4.658 | 0.32 | 0.329 | Cam and Groove | Stainless Steel | 1400540 | 40E SS | 54140424 | Ferrule | Stainless Steel | 4.747 |  | 150 | 12/15/2015 12:00:00 AM
PT Coupling | EHP500-64BK-200 | 4.64 | 4.658 | 0.32 | 0.329 | Cam and Groove | Stainless Steel | 1400540 | 40E SS | 54340424 | Sleeve | Stainless Steel | 4.747 |  | 150 | 12/15/2015 12:00:00 AM
PT Coupling | EHP500-64BK-200 | 4.64 | 4.658 | 0.32 | 0.329 | Cam and Groove | Stainless Steel | 1400540 | 40E SS | 54040424 | Ferrule | Steel | 4.747 |  | 150 | 12/15/2015 12:00:00 AM
PT Coupling | EHP500-64BK-200 | 4.64 | 4.658 | 0.32 | 0.329 | Cam and Groove | Stainless Steel | 1400540 | 40E SS | 54240424 | Sleeve | Steel | 4.747 |  | 150 | 12/15/2015 12:00:00 AM
PT Coupling | EHP500-64BK-200 | 4.64 | 4.658 | 0.32 | 0.329 | Interlocking Crimp Stem | Stainless Steel | 5714002 | 40TMC50SS BODY | 54940424 | Sleeve | Aluminum | 4.747 |  | 500 | 12/15/2015 12:00:00 AM
PT Coupling | EHP500-64BK-200 | 4.64 | 4.658 | 0.32 | 0.329 | Interlocking Crimp Stem | Stainless Steel | 5714002 | 40TMC50SS BODY | 56040424 | Ferrule | Aluminum | 4.747 |  | 500 | 12/15/2015 12:00:00 AM
PT Coupling | EHP500-64BK-200 | 4.64 | 4.658 | 0.32 | 0.329 | Interlocking Crimp Stem | Stainless Steel | 5714002 | 40TMC50SS BODY | 54140424 | Ferrule | Stainless Steel | 4.747 |  | 500 | 12/15/2015 12:00:00 AM
PT Coupling | EHP500-64BK-200 | 4.64 | 4.658 | 0.32 | 0.329 | Interlocking Crimp Stem | Stainless Steel | 5714002 | 40TMC50SS BODY | 54340424 | Sleeve | Stainless Steel | 4.747 |  | 500 | 12/15/2015 12:00:00 AM
PT Coupling | EHP500-64BK-200 | 4.64 | 4.658 | 0.32 | 0.329 | Interlocking Crimp Stem | Stainless Steel | 5714002 | 40TMC50SS BODY | 54040424 | Ferrule | Steel | 4.747 |  | 500 | 12/15/2015 12:00:00 AM
PT Coupling | EHP500-64BK-200 | 4.64 | 4.658 | 0.32 | 0.329 | Interlocking Crimp Stem | Stainless Steel | 5714002 | 40TMC50SS BODY | 54240424 | Sleeve | Steel | 4.747 |  | 500 | 12/15/2015 12:00:00 AM
PT Coupling | EHP500-64BK-200 | 4.64 | 4.658 | 0.32 | 0.329 | Interlocking Crimp Stem | Stainless Steel | 5714014 | 40WC50SS BODY 304SS | 54940424 | Sleeve | Aluminum | 4.747 |  | 500 | 12/15/2015 12:00:00 AM
PT Coupling | EHP500-64BK-200 | 4.64 | 4.658 | 0.32 | 0.329 | Interlocking Crimp Stem | Stainless Steel | 5714014 | 40WC50SS BODY 304SS | 56040424 | Ferrule | Aluminum | 4.747 |  | 500 | 12/15/2015 12:00:00 AM
PT Coupling | EHP500-64BK-200 | 4.64 | 4.658 | 0.32 | 0.329 | Interlocking Crimp Stem | Stainless Steel | 5714014 | 40WC50SS BODY 304SS | 54140424 | Ferrule | Stainless Steel | 4.747 |  | 500 | 12/15/2015 12:00:00 AM
PT Coupling | EHP500-64BK-200 | 4.64 | 4.658 | 0.32 | 0.329 | Interlocking Crimp Stem | Stainless Steel | 5714014 | 40WC50SS BODY 304SS | 54340424 | Sleeve | Stainless Steel | 4.747 |  | 500 | 12/15/2015 12:00:00 AM
PT Coupling | EHP500-64BK-200 | 4.64 | 4.658 | 0.32 | 0.329 | Interlocking Crimp Stem | Stainless Steel | 5714014 | 40WC50SS BODY 304SS | 54040424 | Ferrule | Steel | 4.747 |  | 500 | 12/15/2015 12:00:00 AM
PT Coupling | EHP500-64BK-200 | 4.64 | 4.658 | 0.32 | 0.329 | Interlocking Crimp Stem | Stainless Steel | 5714014 | 40WC50SS BODY 304SS | 54240424 | Sleeve | Steel | 4.747 |  | 500 | 12/15/2015 12:00:00 AM
PT Coupling | EHP500-64BK-200 | 4.64 | 4.658 | 0.32 | 0.329 | Interlocking Crimp Stem | Stainless Steel | 5714016 | 40VC50SS BODY | 54940424 | Sleeve | Aluminum | 4.747 |  | 500 | 12/15/2015 12:00:00 AM
PT Coupling | EHP500-64BK-200 | 4.64 | 4.658 | 0.32 | 0.329 | Interlocking Crimp Stem | Stainless Steel | 5714016 | 40VC50SS BODY | 56040424 | Ferrule | Aluminum | 4.747 |  | 500 | 12/15/2015 12:00:00 AM
PT Coupling | EHP500-64BK-200 | 4.64 | 4.658 | 0.32 | 0.329 | Interlocking Crimp Stem | Stainless Steel | 5714016 | 40VC50SS BODY | 54140424 | Ferrule | Stainless Steel | 4.747 |  | 500 | 12/15/2015 12:00:00 AM
PT Coupling | EHP500-64BK-200 | 4.64 | 4.658 | 0.32 | 0.329 | Interlocking Crimp Stem | Stainless Steel | 5714016 | 40VC50SS BODY | 54340424 | Sleeve | Stainless Steel | 4.747 |  | 500 | 12/15/2015 12:00:00 AM
PT Coupling | EHP500-64BK-200 | 4.64 | 4.658 | 0.32 | 0.329 | Interlocking Crimp Stem | Stainless Steel | 5714016 | 40VC50SS BODY | 54040424 | Ferrule | Steel | 4.747 |  | 500 | 12/15/2015 12:00:00 AM
PT Coupling | EHP500-64BK-200 | 4.64 | 4.658 | 0.32 | 0.329 | Interlocking Crimp Stem | Stainless Steel | 5714016 | 40VC50SS BODY | 54240424 | Sleeve | Steel | 4.747 |  | 500 | 12/15/2015 12:00:00 AM
PT Coupling | EHP500-64BK-200 | 4.64 | 4.658 | 0.32 | 0.329 | Combination Nipple | Stainless Steel | 84640400 | PTCN400 316SS | 54940424 | Sleeve | Aluminum | 4.747 |  | 150 | 12/15/2015 12:00:00 AM
PT Coupling | EHP500-64BK-200 | 4.64 | 4.658 | 0.32 | 0.329 | Combination Nipple | Stainless Steel | 84640400 | PTCN400 316SS | 56040424 | Ferrule | Aluminum | 4.747 |  | 150 | 12/15/2015 12:00:00 AM
PT Coupling | EHP500-64BK-200 | 4.64 | 4.658 | 0.32 | 0.329 | Combination Nipple | Stainless Steel | 84640400 | PTCN400 316SS | 54140424 | Ferrule | Stainless Steel | 4.747 |  | 150 | 12/15/2015 12:00:00 AM
PT Coupling | EHP500-64BK-200 | 4.64 | 4.658 | 0.32 | 0.329 | Combination Nipple | Stainless Steel | 84640400 | PTCN400 316SS | 54340424 | Sleeve | Stainless Steel | 4.747 |  | 150 | 12/15/2015 12:00:00 AM
PT Coupling | EHP500-64BK-200 | 4.64 | 4.658 | 0.32 | 0.329 | Combination Nipple | Stainless Steel | 84640400 | PTCN400 316SS | 54040424 | Ferrule | Steel | 4.747 |  | 150 | 12/15/2015 12:00:00 AM
PT Coupling | EHP500-64BK-200 | 4.64 | 4.658 | 0.32 | 0.329 | Combination Nipple | Stainless Steel | 84640400 | PTCN400 316SS | 54240424 | Sleeve | Steel | 4.747 |  | 150 | 12/15/2015 12:00:00 AM
PT Coupling | EHP500-64BK-200 | 4.64 | 4.658 | 0.32 | 0.329 | Combination Nipple | Stainless Steel | 84640400N | PTCN400N 316SS WELD END | 54940424 | Sleeve | Aluminum | 4.747 |  | 150 | 12/15/2015 12:00:00 AM
PT Coupling | EHP500-64BK-200 | 4.64 | 4.658 | 0.32 | 0.329 | Combination Nipple | Stainless Steel | 84640400N | PTCN400N 316SS WELD END | 56040424 | Ferrule | Aluminum | 4.747 |  | 150 | 12/15/2015 12:00:00 AM
PT Coupling | EHP500-64BK-200 | 4.64 | 4.658 | 0.32 | 0.329 | Combination Nipple | Stainless Steel | 84640400N | PTCN400N 316SS WELD END | 54140424 | Ferrule | Stainless Steel | 4.747 |  | 150 | 12/15/2015 12:00:00 AM
PT Coupling | EHP500-64BK-200 | 4.64 | 4.658 | 0.32 | 0.329 | Combination Nipple | Stainless Steel | 84640400N | PTCN400N 316SS WELD END | 54340424 | Sleeve | Stainless Steel | 4.747 |  | 150 | 12/15/2015 12:00:00 AM
PT Coupling | EHP500-64BK-200 | 4.64 | 4.658 | 0.32 | 0.329 | Combination Nipple | Stainless Steel | 84640400N | PTCN400N 316SS WELD END | 54040424 | Ferrule | Steel | 4.747 |  | 150 | 12/15/2015 12:00:00 AM
PT Coupling | EHP500-64BK-200 | 4.64 | 4.658 | 0.32 | 0.329 | Combination Nipple | Stainless Steel | 84640400N | PTCN400N 316SS WELD END | 54240424 | Sleeve | Steel | 4.747 |  | 150 | 12/15/2015 12:00:00 AM
PT Coupling | EHP500-64BK-200 | 4.64 | 4.658 | 0.32 | 0.329 | Cam and Groove | Steel | 2400340 | 40C CS | 54940424 | Sleeve | Aluminum | 4.747 |  | 150 | 12/15/2015 12:00:00 AM
PT Coupling | EHP500-64BK-200 | 4.64 | 4.658 | 0.32 | 0.329 | Cam and Groove | Steel | 2400340 | 40C CS | 56040424 | Ferrule | Aluminum | 4.747 |  | 150 | 12/15/2015 12:00:00 AM
PT Coupling | EHP500-64BK-200 | 4.64 | 4.658 | 0.32 | 0.329 | Cam and Groove | Steel | 2400340 | 40C CS | 54140424 | Ferrule | Stainless Steel | 4.747 |  | 150 | 12/15/2015 12:00:00 AM
PT Coupling | EHP500-64BK-200 | 4.64 | 4.658 | 0.32 | 0.329 | Cam and Groove | Steel | 2400340 | 40C CS | 54340424 | Sleeve | Stainless Steel | 4.747 |  | 150 | 12/15/2015 12:00:00 AM
PT Coupling | EHP500-64BK-200 | 4.64 | 4.658 | 0.32 | 0.329 | Cam and Groove | Steel | 2400340 | 40C CS | 54040424 | Ferrule | Steel | 4.747 |  | 150 | 12/15/2015 12:00:00 AM
PT Coupling | EHP500-64BK-200 | 4.64 | 4.658 | 0.32 | 0.329 | Cam and Groove | Steel | 2400340 | 40C CS | 54240424 | Sleeve | Steel | 4.747 |  | 150 | 12/15/2015 12:00:00 AM
PT Coupling | EHP500-64BK-200 | 4.64 | 4.658 | 0.32 | 0.329 | Cam and Groove | Steel | 2400540 | 40E CS | 54940424 | Sleeve | Aluminum | 4.747 |  | 150 | 12/15/2015 12:00:00 AM
PT Coupling | EHP500-64BK-200 | 4.64 | 4.658 | 0.32 | 0.329 | Cam and Groove | Steel | 2400540 | 40E CS | 56040424 | Ferrule | Aluminum | 4.747 |  | 150 | 12/15/2015 12:00:00 AM
PT Coupling | EHP500-64BK-200 | 4.64 | 4.658 | 0.32 | 0.329 | Cam and Groove | Steel | 2400540 | 40E CS | 54140424 | Ferrule | Stainless Steel | 4.747 |  | 150 | 12/15/2015 12:00:00 AM
PT Coupling | EHP500-64BK-200 | 4.64 | 4.658 | 0.32 | 0.329 | Cam and Groove | Steel | 2400540 | 40E CS | 54340424 | Sleeve | Stainless Steel | 4.747 |  | 150 | 12/15/2015 12:00:00 AM
PT Coupling | EHP500-64BK-200 | 4.64 | 4.658 | 0.32 | 0.329 | Cam and Groove | Steel | 2400540 | 40E CS | 54040424 | Ferrule | Steel | 4.747 |  | 150 | 12/15/2015 12:00:00 AM
PT Coupling | EHP500-64BK-200 | 4.64 | 4.658 | 0.32 | 0.329 | Cam and Groove | Steel | 2400540 | 40E CS | 54240424 | Sleeve | Steel | 4.747 |  | 150 | 12/15/2015 12:00:00 AM
PT Coupling | EHP500-64BK-200 | 4.64 | 4.658 | 0.32 | 0.329 | Interlocking Crimp Stem | Steel | 5704002 | 40TMC50CS BODY | 54940424 | Sleeve | Aluminum | 4.747 |  | 500 | 12/15/2015 12:00:00 AM
PT Coupling | EHP500-64BK-200 | 4.64 | 4.658 | 0.32 | 0.329 | Interlocking Crimp Stem | Steel | 5704002 | 40TMC50CS BODY | 56040424 | Ferrule | Aluminum | 4.747 |  | 500 | 12/15/2015 12:00:00 AM
PT Coupling | EHP500-64BK-200 | 4.64 | 4.658 | 0.32 | 0.329 | Interlocking Crimp Stem | Steel | 5704002 | 40TMC50CS BODY | 54140424 | Ferrule | Stainless Steel | 4.747 |  | 500 | 12/15/2015 12:00:00 AM
PT Coupling | EHP500-64BK-200 | 4.64 | 4.658 | 0.32 | 0.329 | Interlocking Crimp Stem | Steel | 5704002 | 40TMC50CS BODY | 54340424 | Sleeve | Stainless Steel | 4.747 |  | 500 | 12/15/2015 12:00:00 AM
PT Coupling | EHP500-64BK-200 | 4.64 | 4.658 | 0.32 | 0.329 | Interlocking Crimp Stem | Steel | 5704002 | 40TMC50CS BODY | 54040424 | Ferrule | Steel | 4.747 |  | 500 | 12/15/2015 12:00:00 AM
PT Coupling | EHP500-64BK-200 | 4.64 | 4.658 | 0.32 | 0.329 | Interlocking Crimp Stem | Steel | 5704002 | 40TMC50CS BODY | 54240424 | Sleeve | Steel | 4.747 |  | 500 | 12/15/2015 12:00:00 AM
PT Coupling | EHP500-64BK-200 | 4.64 | 4.658 | 0.32 | 0.329 | Interlocking Crimp Stem | Steel | 5704014 | 40WC50CS BODY | 54940424 | Sleeve | Aluminum | 4.747 |  | 500 | 12/15/2015 12:00:00 AM
PT Coupling | EHP500-64BK-200 | 4.64 | 4.658 | 0.32 | 0.329 | Interlocking Crimp Stem | Steel | 5704014 | 40WC50CS BODY | 56040424 | Ferrule | Aluminum | 4.747 |  | 500 | 12/15/2015 12:00:00 AM
PT Coupling | EHP500-64BK-200 | 4.64 | 4.658 | 0.32 | 0.329 | Interlocking Crimp Stem | Steel | 5704014 | 40WC50CS BODY | 54140424 | Ferrule | Stainless Steel | 4.747 |  | 500 | 12/15/2015 12:00:00 AM
PT Coupling | EHP500-64BK-200 | 4.64 | 4.658 | 0.32 | 0.329 | Interlocking Crimp Stem | Steel | 5704014 | 40WC50CS BODY | 54340424 | Sleeve | Stainless Steel | 4.747 |  | 500 | 12/15/2015 12:00:00 AM
PT Coupling | EHP500-64BK-200 | 4.64 | 4.658 | 0.32 | 0.329 | Interlocking Crimp Stem | Steel | 5704014 | 40WC50CS BODY | 54040424 | Ferrule | Steel | 4.747 |  | 500 | 12/15/2015 12:00:00 AM
PT Coupling | EHP500-64BK-200 | 4.64 | 4.658 | 0.32 | 0.329 | Interlocking Crimp Stem | Steel | 5704014 | 40WC50CS BODY | 54240424 | Sleeve | Steel | 4.747 |  | 500 | 12/15/2015 12:00:00 AM
PT Coupling | EHP500-64BK-200 | 4.64 | 4.658 | 0.32 | 0.329 | Interlocking Crimp Stem | Steel | 5704016 | 40VC50CS BODY | 54940424 | Sleeve | Aluminum | 4.747 |  | 500 | 12/15/2015 12:00:00 AM
PT Coupling | EHP500-64BK-200 | 4.64 | 4.658 | 0.32 | 0.329 | Interlocking Crimp Stem | Steel | 5704016 | 40VC50CS BODY | 56040424 | Ferrule | Aluminum | 4.747 |  | 500 | 12/15/2015 12:00:00 AM
PT Coupling | EHP500-64BK-200 | 4.64 | 4.658 | 0.32 | 0.329 | Interlocking Crimp Stem | Steel | 5704016 | 40VC50CS BODY | 54140424 | Ferrule | Stainless Steel | 4.747 |  | 500 | 12/15/2015 12:00:00 AM
PT Coupling | EHP500-64BK-200 | 4.64 | 4.658 | 0.32 | 0.329 | Interlocking Crimp Stem | Steel | 5704016 | 40VC50CS BODY | 54340424 | Sleeve | Stainless Steel | 4.747 |  | 500 | 12/15/2015 12:00:00 AM
PT Coupling | EHP500-64BK-200 | 4.64 | 4.658 | 0.32 | 0.329 | Interlocking Crimp Stem | Steel | 5704016 | 40VC50CS BODY | 54040424 | Ferrule | Steel | 4.747 |  | 500 | 12/15/2015 12:00:00 AM
PT Coupling | EHP500-64BK-200 | 4.64 | 4.658 | 0.32 | 0.329 | Interlocking Crimp Stem | Steel | 5704016 | 40VC50CS BODY | 54240424 | Sleeve | Steel | 4.747 |  | 500 | 12/15/2015 12:00:00 AM
Dixon | EHP500-64BK-200 | 4.648 | 4.663 | 0.324 | 0.331 | Cam and Groove | Aluminum | 400-C-AL | Dixon Coupler x Hose Shank | CF400-8CS | Ferrule | Steel | 4.695 |  | 150 | 12/14/2015 12:00:00 AM
Dixon | EHP500-64BK-200 | 4.648 | 4.663 | 0.324 | 0.331 | Cam and Groove | Aluminum | 400-E-AL | Dixon Adapter x Hose Shank | CF400-8CS | Ferrule | Steel | 4.695 |  | 150 | 12/14/2015 12:00:00 AM
Campbell | EHP500-64BK-200 | 4.656 | 4.67 | 0.328 | 0.335 | Crimp | Aluminum | C-AL-400c | Cam & Groove | FPS400444 | Ferrule | Steel | 4.688 |  | 75 | 12/15/2015 12:00:00 AM
Campbell | EHP500-64BK-200 | 4.656 | 4.67 | 0.328 | 0.335 | Crimp | Aluminum | E-AL-400c | Cam & Groove | FPS400444 | Ferrule | Steel | 4.688 |  | 75 | 12/15/2015 12:00:00 AM
Campbell | EHP500-64BK-200 | 4.656 | 4.67 | 0.328 | 0.335 | Crimp | Steel | HAS-16 | Combination Nipple | SPS400444S | Sleeve | Steel | 4.688 |  | 175 | 12/15/2015 12:00:00 AM
PT Coupling | EHP500-64BK-200 | 4.66 | 4.678 | 0.33 | 0.339 | Cam and Groove | Aluminum | 1000340 | 40C ALUM HBS | 54940424 | Sleeve | Aluminum | 4.7626 |  | 150 | 12/15/2015 12:00:00 AM
PT Coupling | EHP500-64BK-200 | 4.66 | 4.678 | 0.33 | 0.339 | Cam and Groove | Aluminum | 1000340 | 40C ALUM HBS | 56040424 | Ferrule | Aluminum | 4.7626 |  | 150 | 12/15/2015 12:00:00 AM
PT Coupling | EHP500-64BK-200 | 4.66 | 4.678 | 0.33 | 0.339 | Cam and Groove | Aluminum | 1000340 | 40C ALUM HBS | 54140424 | Ferrule | Stainless Steel | 4.7626 |  | 150 | 12/15/2015 12:00:00 AM
PT Coupling | EHP500-64BK-200 | 4.66 | 4.678 | 0.33 | 0.339 | Cam and Groove | Aluminum | 1000340 | 40C ALUM HBS | 54340424 | Sleeve | Stainless Steel | 4.7626 |  | 150 | 12/15/2015 12:00:00 AM
PT Coupling | EHP500-64BK-200 | 4.66 | 4.678 | 0.33 | 0.339 | Cam and Groove | Aluminum | 1000340 | 40C ALUM HBS | 54040424 | Ferrule | Steel | 4.7626 |  | 150 | 12/15/2015 12:00:00 AM
PT Coupling | EHP500-64BK-200 | 4.66 | 4.678 | 0.33 | 0.339 | Cam and Groove | Aluminum | 1000340 | 40C ALUM HBS | 54240424 | Sleeve | Steel | 4.7626 |  | 150 | 12/15/2015 12:00:00 AM
PT Coupling | EHP500-64BK-200 | 4.66 | 4.678 | 0.33 | 0.339 | Cam and Groove | Aluminum | 1000340L2 | 40C ALUM SLII SLS | 54940424 | Sleeve | Aluminum | 4.7626 |  | 150 | 12/15/2015 12:00:00 AM
PT Coupling | EHP500-64BK-200 | 4.66 | 4.678 | 0.33 | 0.339 | Cam and Groove | Aluminum | 1000340L2 | 40C ALUM SLII SLS | 56040424 | Ferrule | Aluminum | 4.7626 |  | 150 | 12/15/2015 12:00:00 AM
PT Coupling | EHP500-64BK-200 | 4.66 | 4.678 | 0.33 | 0.339 | Cam and Groove | Aluminum | 1000340L2 | 40C ALUM SLII SLS | 54140424 | Ferrule | Stainless Steel | 4.7626 |  | 150 | 12/15/2015 12:00:00 AM
PT Coupling | EHP500-64BK-200 | 4.66 | 4.678 | 0.33 | 0.339 | Cam and Groove | Aluminum | 1000340L2 | 40C ALUM SLII SLS | 54340424 | Sleeve | Stainless Steel | 4.7626 |  | 150 | 12/15/2015 12:00:00 AM
PT Coupling | EHP500-64BK-200 | 4.66 | 4.678 | 0.33 | 0.339 | Cam and Groove | Aluminum | 1000340L2 | 40C ALUM SLII SLS | 54040424 | Ferrule | Steel | 4.7626 |  | 150 | 12/15/2015 12:00:00 AM
PT Coupling | EHP500-64BK-200 | 4.66 | 4.678 | 0.33 | 0.339 | Cam and Groove | Aluminum | 1000340L2 | 40C ALUM SLII SLS | 54240424 | Sleeve | Steel | 4.7626 |  | 150 | 12/15/2015 12:00:00 AM
PT Coupling | EHP500-64BK-200 | 4.66 | 4.678 | 0.33 | 0.339 | Cam and Groove | Aluminum | 1000540 | 40E ALUM | 54940424 | Sleeve | Aluminum | 4.7626 |  | 150 | 12/15/2015 12:00:00 AM
PT Coupling | EHP500-64BK-200 | 4.66 | 4.678 | 0.33 | 0.339 | Cam and Groove | Aluminum | 1000540 | 40E ALUM | 56040424 | Ferrule | Aluminum | 4.7626 |  | 150 | 12/15/2015 12:00:00 AM
PT Coupling | EHP500-64BK-200 | 4.66 | 4.678 | 0.33 | 0.339 | Cam and Groove | Aluminum | 1000540 | 40E ALUM | 54140424 | Ferrule | Stainless Steel | 4.7626 |  | 150 | 12/15/2015 12:00:00 AM
PT Coupling | EHP500-64BK-200 | 4.66 | 4.678 | 0.33 | 0.339 | Cam and Groove | Aluminum | 1000540 | 40E ALUM | 54340424 | Sleeve | Stainless Steel | 4.7626 |  | 150 | 12/15/2015 12:00:00 AM
PT Coupling | EHP500-64BK-200 | 4.66 | 4.678 | 0.33 | 0.339 | Cam and Groove | Aluminum | 1000540 | 40E ALUM | 54040424 | Ferrule | Steel | 4.7626 |  | 150 | 12/15/2015 12:00:00 AM
PT Coupling | EHP500-64BK-200 | 4.66 | 4.678 | 0.33 | 0.339 | Cam and Groove | Aluminum | 1000540 | 40E ALUM | 54240424 | Sleeve | Steel | 4.7626 |  | 150 | 12/15/2015 12:00:00 AM
PT Coupling | EHP500-64BK-200 | 4.66 | 4.678 | 0.33 | 0.339 | Cam and Groove | Aluminum | 1070340 | 40C ALUM HB | 54940424 | Sleeve | Aluminum | 4.7626 |  | 150 | 12/15/2015 12:00:00 AM
PT Coupling | EHP500-64BK-200 | 4.66 | 4.678 | 0.33 | 0.339 | Cam and Groove | Aluminum | 1070340 | 40C ALUM HB | 56040424 | Ferrule | Aluminum | 4.7626 |  | 150 | 12/15/2015 12:00:00 AM
PT Coupling | EHP500-64BK-200 | 4.66 | 4.678 | 0.33 | 0.339 | Cam and Groove | Aluminum | 1070340 | 40C ALUM HB | 54140424 | Ferrule | Stainless Steel | 4.7626 |  | 150 | 12/15/2015 12:00:00 AM
PT Coupling | EHP500-64BK-200 | 4.66 | 4.678 | 0.33 | 0.339 | Cam and Groove | Aluminum | 1070340 | 40C ALUM HB | 54340424 | Sleeve | Stainless Steel | 4.7626 |  | 150 | 12/15/2015 12:00:00 AM
PT Coupling | EHP500-64BK-200 | 4.66 | 4.678 | 0.33 | 0.339 | Cam and Groove | Aluminum | 1070340 | 40C ALUM HB | 54040424 | Ferrule | Steel | 4.7626 |  | 150 | 12/15/2015 12:00:00 AM
PT Coupling | EHP500-64BK-200 | 4.66 | 4.678 | 0.33 | 0.339 | Cam and Groove | Aluminum | 1070340 | 40C ALUM HB | 54240424 | Sleeve | Steel | 4.7626 |  | 150 | 12/15/2015 12:00:00 AM
PT Coupling | EHP500-64BK-200 | 4.66 | 4.678 | 0.33 | 0.339 | Cam and Groove | Aluminum | 1070340L2 | 40C ALUM SLII SLB | 54940424 | Sleeve | Aluminum | 4.7626 |  | 150 | 12/15/2015 12:00:00 AM
PT Coupling | EHP500-64BK-200 | 4.66 | 4.678 | 0.33 | 0.339 | Cam and Groove | Aluminum | 1070340L2 | 40C ALUM SLII SLB | 56040424 | Ferrule | Aluminum | 4.7626 |  | 150 | 12/15/2015 12:00:00 AM
PT Coupling | EHP500-64BK-200 | 4.66 | 4.678 | 0.33 | 0.339 | Cam and Groove | Aluminum | 1070340L2 | 40C ALUM SLII SLB | 54140424 | Ferrule | Stainless Steel | 4.7626 |  | 150 | 12/15/2015 12:00:00 AM
PT Coupling | EHP500-64BK-200 | 4.66 | 4.678 | 0.33 | 0.339 | Cam and Groove | Aluminum | 1070340L2 | 40C ALUM SLII SLB | 54340424 | Sleeve | Stainless Steel | 4.7626 |  | 150 | 12/15/2015 12:00:00 AM
PT Coupling | EHP500-64BK-200 | 4.66 | 4.678 | 0.33 | 0.339 | Cam and Groove | Aluminum | 1070340L2 | 40C ALUM SLII SLB | 54040424 | Ferrule | Steel | 4.7626 |  | 150 | 12/15/2015 12:00:00 AM
PT Coupling | EHP500-64BK-200 | 4.66 | 4.678 | 0.33 | 0.339 | Cam and Groove | Aluminum | 1070340L2 | 40C ALUM SLII SLB | 54240424 | Sleeve | Steel | 4.7626 |  | 150 | 12/15/2015 12:00:00 AM
PT Coupling | EHP500-64BK-200 | 4.66 | 4.678 | 0.33 | 0.339 | Cam and Groove | Aluminum | 2000340 | 40C HCALUM | 54940424 | Sleeve | Aluminum | 4.7626 |  | 150 | 12/15/2015 12:00:00 AM
PT Coupling | EHP500-64BK-200 | 4.66 | 4.678 | 0.33 | 0.339 | Cam and Groove | Aluminum | 2000340 | 40C HCALUM | 56040424 | Ferrule | Aluminum | 4.7626 |  | 150 | 12/15/2015 12:00:00 AM
PT Coupling | EHP500-64BK-200 | 4.66 | 4.678 | 0.33 | 0.339 | Cam and Groove | Aluminum | 2000340 | 40C HCALUM | 54140424 | Ferrule | Stainless Steel | 4.7626 |  | 150 | 12/15/2015 12:00:00 AM
PT Coupling | EHP500-64BK-200 | 4.66 | 4.678 | 0.33 | 0.339 | Cam and Groove | Aluminum | 2000340 | 40C HCALUM | 54340424 | Sleeve | Stainless Steel | 4.7626 |  | 150 | 12/15/2015 12:00:00 AM
PT Coupling | EHP500-64BK-200 | 4.66 | 4.678 | 0.33 | 0.339 | Cam and Groove | Aluminum | 2000340 | 40C HCALUM | 54040424 | Ferrule | Steel | 4.7626 |  | 150 | 12/15/2015 12:00:00 AM
PT Coupling | EHP500-64BK-200 | 4.66 | 4.678 | 0.33 | 0.339 | Cam and Groove | Aluminum | 2000340 | 40C HCALUM | 54240424 | Sleeve | Steel | 4.7626 |  | 150 | 12/15/2015 12:00:00 AM
PT Coupling | EHP500-64BK-200 | 4.66 | 4.678 | 0.33 | 0.339 | Cam and Groove | Aluminum | 2000540 | 40E HCALUM | 54940424 | Sleeve | Aluminum | 4.7626 |  | 150 | 12/15/2015 12:00:00 AM
PT Coupling | EHP500-64BK-200 | 4.66 | 4.678 | 0.33 | 0.339 | Cam and Groove | Aluminum | 2000540 | 40E HCALUM | 56040424 | Ferrule | Aluminum | 4.7626 |  | 150 | 12/15/2015 12:00:00 AM
PT Coupling | EHP500-64BK-200 | 4.66 | 4.678 | 0.33 | 0.339 | Cam and Groove | Aluminum | 2000540 | 40E HCALUM | 54140424 | Ferrule | Stainless Steel | 4.7626 |  | 150 | 12/15/2015 12:00:00 AM
PT Coupling | EHP500-64BK-200 | 4.66 | 4.678 | 0.33 | 0.339 | Cam and Groove | Aluminum | 2000540 | 40E HCALUM | 54340424 | Sleeve | Stainless Steel | 4.7626 |  | 150 | 12/15/2015 12:00:00 AM
PT Coupling | EHP500-64BK-200 | 4.66 | 4.678 | 0.33 | 0.339 | Cam and Groove | Aluminum | 2000540 | 40E HCALUM | 54040424 | Ferrule | Steel | 4.7626 |  | 150 | 12/15/2015 12:00:00 AM
PT Coupling | EHP500-64BK-200 | 4.66 | 4.678 | 0.33 | 0.339 | Cam and Groove | Aluminum | 2000540 | 40E HCALUM | 54240424 | Sleeve | Steel | 4.7626 |  | 150 | 12/15/2015 12:00:00 AM
PT Coupling | EHP500-64BK-200 | 4.66 | 4.678 | 0.33 | 0.339 | Interlocking Crimp Stem | Aluminum | 5744002 | 40TMC50AL BODY | 54940424 | Sleeve | Aluminum | 4.7626 |  | 500 | 12/15/2015 12:00:00 AM
PT Coupling | EHP500-64BK-200 | 4.66 | 4.678 | 0.33 | 0.339 | Interlocking Crimp Stem | Aluminum | 5744002 | 40TMC50AL BODY | 56040424 | Ferrule | Aluminum | 4.7626 |  | 500 | 12/15/2015 12:00:00 AM
PT Coupling | EHP500-64BK-200 | 4.66 | 4.678 | 0.33 | 0.339 | Interlocking Crimp Stem | Aluminum | 5744002 | 40TMC50AL BODY | 54140424 | Ferrule | Stainless Steel | 4.7626 |  | 500 | 12/15/2015 12:00:00 AM
PT Coupling | EHP500-64BK-200 | 4.66 | 4.678 | 0.33 | 0.339 | Interlocking Crimp Stem | Aluminum | 5744002 | 40TMC50AL BODY | 54340424 | Sleeve | Stainless Steel | 4.7626 |  | 500 | 12/15/2015 12:00:00 AM
PT Coupling | EHP500-64BK-200 | 4.66 | 4.678 | 0.33 | 0.339 | Interlocking Crimp Stem | Aluminum | 5744002 | 40TMC50AL BODY | 54040424 | Ferrule | Steel | 4.7626 |  | 500 | 12/15/2015 12:00:00 AM
PT Coupling | EHP500-64BK-200 | 4.66 | 4.678 | 0.33 | 0.339 | Interlocking Crimp Stem | Aluminum | 5744002 | 40TMC50AL BODY | 54240424 | Sleeve | Steel | 4.7626 |  | 500 | 12/15/2015 12:00:00 AM
PT Coupling | EHP500-64BK-200 | 4.66 | 4.678 | 0.33 | 0.339 | Interlocking Crimp Stem | Aluminum | 5744014 | 40WC50AL | 54940424 | Sleeve | Aluminum | 4.7626 |  | 500 | 12/15/2015 12:00:00 AM
PT Coupling | EHP500-64BK-200 | 4.66 | 4.678 | 0.33 | 0.339 | Interlocking Crimp Stem | Aluminum | 5744014 | 40WC50AL | 56040424 | Ferrule | Aluminum | 4.7626 |  | 500 | 12/15/2015 12:00:00 AM
PT Coupling | EHP500-64BK-200 | 4.66 | 4.678 | 0.33 | 0.339 | Interlocking Crimp Stem | Aluminum | 5744014 | 40WC50AL | 54140424 | Ferrule | Stainless Steel | 4.7626 |  | 500 | 12/15/2015 12:00:00 AM
PT Coupling | EHP500-64BK-200 | 4.66 | 4.678 | 0.33 | 0.339 | Interlocking Crimp Stem | Aluminum | 5744014 | 40WC50AL | 54340424 | Sleeve | Stainless Steel | 4.7626 |  | 500 | 12/15/2015 12:00:00 AM
PT Coupling | EHP500-64BK-200 | 4.66 | 4.678 | 0.33 | 0.339 | Interlocking Crimp Stem | Aluminum | 5744014 | 40WC50AL | 54040424 | Ferrule | Steel | 4.7626 |  | 500 | 12/15/2015 12:00:00 AM
PT Coupling | EHP500-64BK-200 | 4.66 | 4.678 | 0.33 | 0.339 | Interlocking Crimp Stem | Aluminum | 5744014 | 40WC50AL | 54240424 | Sleeve | Steel | 4.7626 |  | 500 | 12/15/2015 12:00:00 AM
PT Coupling | EHP500-64BK-200 | 4.66 | 4.678 | 0.33 | 0.339 | Combination Nipple | Aluminum | 85640400 | PTCN400 ALUMINUM | 54940424 | Sleeve | Aluminum | 4.7626 |  | 150 | 12/15/2015 12:00:00 AM
PT Coupling | EHP500-64BK-200 | 4.66 | 4.678 | 0.33 | 0.339 | Combination Nipple | Aluminum | 85640400 | PTCN400 ALUMINUM | 56040424 | Ferrule | Aluminum | 4.7626 |  | 150 | 12/15/2015 12:00:00 AM
PT Coupling | EHP500-64BK-200 | 4.66 | 4.678 | 0.33 | 0.339 | Combination Nipple | Aluminum | 85640400 | PTCN400 ALUMINUM | 54140424 | Ferrule | Stainless Steel | 4.7626 |  | 150 | 12/15/2015 12:00:00 AM
PT Coupling | EHP500-64BK-200 | 4.66 | 4.678 | 0.33 | 0.339 | Combination Nipple | Aluminum | 85640400 | PTCN400 ALUMINUM | 54340424 | Sleeve | Stainless Steel | 4.7626 |  | 150 | 12/15/2015 12:00:00 AM
PT Coupling | EHP500-64BK-200 | 4.66 | 4.678 | 0.33 | 0.339 | Combination Nipple | Aluminum | 85640400 | PTCN400 ALUMINUM | 54040424 | Ferrule | Steel | 4.7626 |  | 150 | 12/15/2015 12:00:00 AM
PT Coupling | EHP500-64BK-200 | 4.66 | 4.678 | 0.33 | 0.339 | Combination Nipple | Aluminum | 85640400 | PTCN400 ALUMINUM | 54240424 | Sleeve | Steel | 4.7626 |  | 150 | 12/15/2015 12:00:00 AM
PT Coupling | EHP500-64BK-200 | 4.66 | 4.678 | 0.33 | 0.339 | Combination Nipple | Aluminum | 85640400N | PTCN400N ALUM WELD END | 54940424 | Sleeve | Aluminum | 4.7626 |  | 150 | 12/15/2015 12:00:00 AM
PT Coupling | EHP500-64BK-200 | 4.66 | 4.678 | 0.33 | 0.339 | Combination Nipple | Aluminum | 85640400N | PTCN400N ALUM WELD END | 56040424 | Ferrule | Aluminum | 4.7626 |  | 150 | 12/15/2015 12:00:00 AM
PT Coupling | EHP500-64BK-200 | 4.66 | 4.678 | 0.33 | 0.339 | Combination Nipple | Aluminum | 85640400N | PTCN400N ALUM WELD END | 54140424 | Ferrule | Stainless Steel | 4.7626 |  | 150 | 12/15/2015 12:00:00 AM
PT Coupling | EHP500-64BK-200 | 4.66 | 4.678 | 0.33 | 0.339 | Combination Nipple | Aluminum | 85640400N | PTCN400N ALUM WELD END | 54340424 | Sleeve | Stainless Steel | 4.7626 |  | 150 | 12/15/2015 12:00:00 AM
PT Coupling | EHP500-64BK-200 | 4.66 | 4.678 | 0.33 | 0.339 | Combination Nipple | Aluminum | 85640400N | PTCN400N ALUM WELD END | 54040424 | Ferrule | Steel | 4.7626 |  | 150 | 12/15/2015 12:00:00 AM
PT Coupling | EHP500-64BK-200 | 4.66 | 4.678 | 0.33 | 0.339 | Combination Nipple | Aluminum | 85640400N | PTCN400N ALUM WELD END | 54240424 | Sleeve | Steel | 4.7626 |  | 150 | 12/15/2015 12:00:00 AM
PT Coupling | EHP500-64BK-200 | 4.66 | 4.678 | 0.33 | 0.339 | Cam and Groove | Brass | 1200340 | 40C BRASS HB | 54940424 | Sleeve | Aluminum | 4.7626 |  | 150 | 12/15/2015 12:00:00 AM
PT Coupling | EHP500-64BK-200 | 4.66 | 4.678 | 0.33 | 0.339 | Cam and Groove | Brass | 1200340 | 40C BRASS HB | 56040424 | Ferrule | Aluminum | 4.7626 |  | 150 | 12/15/2015 12:00:00 AM
PT Coupling | EHP500-64BK-200 | 4.66 | 4.678 | 0.33 | 0.339 | Cam and Groove | Brass | 1200340 | 40C BRASS HB | 54140424 | Ferrule | Stainless Steel | 4.7626 |  | 150 | 12/15/2015 12:00:00 AM
PT Coupling | EHP500-64BK-200 | 4.66 | 4.678 | 0.33 | 0.339 | Cam and Groove | Brass | 1200340 | 40C BRASS HB | 54340424 | Sleeve | Stainless Steel | 4.7626 |  | 150 | 12/15/2015 12:00:00 AM
PT Coupling | EHP500-64BK-200 | 4.66 | 4.678 | 0.33 | 0.339 | Cam and Groove | Brass | 1200340 | 40C BRASS HB | 54040424 | Ferrule | Steel | 4.7626 |  | 150 | 12/15/2015 12:00:00 AM
PT Coupling | EHP500-64BK-200 | 4.66 | 4.678 | 0.33 | 0.339 | Cam and Groove | Brass | 1200340 | 40C BRASS HB | 54240424 | Sleeve | Steel | 4.7626 |  | 150 | 12/15/2015 12:00:00 AM
PT Coupling | EHP500-64BK-200 | 4.66 | 4.678 | 0.33 | 0.339 | Cam and Groove | Brass | 1200340L2 | 40C BRASS SLII SLB | 54940424 | Sleeve | Aluminum | 4.7626 |  | 150 | 12/15/2015 12:00:00 AM
PT Coupling | EHP500-64BK-200 | 4.66 | 4.678 | 0.33 | 0.339 | Cam and Groove | Brass | 1200340L2 | 40C BRASS SLII SLB | 56040424 | Ferrule | Aluminum | 4.7626 |  | 150 | 12/15/2015 12:00:00 AM
PT Coupling | EHP500-64BK-200 | 4.66 | 4.678 | 0.33 | 0.339 | Cam and Groove | Brass | 1200340L2 | 40C BRASS SLII SLB | 54140424 | Ferrule | Stainless Steel | 4.7626 |  | 150 | 12/15/2015 12:00:00 AM
PT Coupling | EHP500-64BK-200 | 4.66 | 4.678 | 0.33 | 0.339 | Cam and Groove | Brass | 1200340L2 | 40C BRASS SLII SLB | 54340424 | Sleeve | Stainless Steel | 4.7626 |  | 150 | 12/15/2015 12:00:00 AM
PT Coupling | EHP500-64BK-200 | 4.66 | 4.678 | 0.33 | 0.339 | Cam and Groove | Brass | 1200340L2 | 40C BRASS SLII SLB | 54040424 | Ferrule | Steel | 4.7626 |  | 150 | 12/15/2015 12:00:00 AM
PT Coupling | EHP500-64BK-200 | 4.66 | 4.678 | 0.33 | 0.339 | Cam and Groove | Brass | 1200340L2 | 40C BRASS SLII SLB | 54240424 | Sleeve | Steel | 4.7626 |  | 150 | 12/15/2015 12:00:00 AM
PT Coupling | EHP500-64BK-200 | 4.66 | 4.678 | 0.33 | 0.339 | Cam and Groove | Brass | 1200340SL | 40CSL BRASS STA-LOK HB | 54940424 | Sleeve | Aluminum | 4.7626 |  | 150 | 12/15/2015 12:00:00 AM
PT Coupling | EHP500-64BK-200 | 4.66 | 4.678 | 0.33 | 0.339 | Cam and Groove | Brass | 1200340SL | 40CSL BRASS STA-LOK HB | 56040424 | Ferrule | Aluminum | 4.7626 |  | 150 | 12/15/2015 12:00:00 AM
PT Coupling | EHP500-64BK-200 | 4.66 | 4.678 | 0.33 | 0.339 | Cam and Groove | Brass | 1200340SL | 40CSL BRASS STA-LOK HB | 54140424 | Ferrule | Stainless Steel | 4.7626 |  | 150 | 12/15/2015 12:00:00 AM
PT Coupling | EHP500-64BK-200 | 4.66 | 4.678 | 0.33 | 0.339 | Cam and Groove | Brass | 1200340SL | 40CSL BRASS STA-LOK HB | 54340424 | Sleeve | Stainless Steel | 4.7626 |  | 150 | 12/15/2015 12:00:00 AM
PT Coupling | EHP500-64BK-200 | 4.66 | 4.678 | 0.33 | 0.339 | Cam and Groove | Brass | 1200340SL | 40CSL BRASS STA-LOK HB | 54040424 | Ferrule | Steel | 4.7626 |  | 150 | 12/15/2015 12:00:00 AM
PT Coupling | EHP500-64BK-200 | 4.66 | 4.678 | 0.33 | 0.339 | Cam and Groove | Brass | 1200340SL | 40CSL BRASS STA-LOK HB | 54240424 | Sleeve | Steel | 4.7626 |  | 150 | 12/15/2015 12:00:00 AM
PT Coupling | EHP500-64BK-200 | 4.66 | 4.678 | 0.33 | 0.339 | Cam and Groove | Brass | 1200540 | 40E BRASS | 54940424 | Sleeve | Aluminum | 4.7626 |  | 150 | 12/15/2015 12:00:00 AM
PT Coupling | EHP500-64BK-200 | 4.66 | 4.678 | 0.33 | 0.339 | Cam and Groove | Brass | 1200540 | 40E BRASS | 56040424 | Ferrule | Aluminum | 4.7626 |  | 150 | 12/15/2015 12:00:00 AM
PT Coupling | EHP500-64BK-200 | 4.66 | 4.678 | 0.33 | 0.339 | Cam and Groove | Brass | 1200540 | 40E BRASS | 54140424 | Ferrule | Stainless Steel | 4.7626 |  | 150 | 12/15/2015 12:00:00 AM
PT Coupling | EHP500-64BK-200 | 4.66 | 4.678 | 0.33 | 0.339 | Cam and Groove | Brass | 1200540 | 40E BRASS | 54340424 | Sleeve | Stainless Steel | 4.7626 |  | 150 | 12/15/2015 12:00:00 AM
PT Coupling | EHP500-64BK-200 | 4.66 | 4.678 | 0.33 | 0.339 | Cam and Groove | Brass | 1200540 | 40E BRASS | 54040424 | Ferrule | Steel | 4.7626 |  | 150 | 12/15/2015 12:00:00 AM
PT Coupling | EHP500-64BK-200 | 4.66 | 4.678 | 0.33 | 0.339 | Cam and Groove | Brass | 1200540 | 40E BRASS | 54240424 | Sleeve | Steel | 4.7626 |  | 150 | 12/15/2015 12:00:00 AM
PT Coupling | EHP500-64BK-200 | 4.66 | 4.678 | 0.33 | 0.339 | Cam and Groove | Brass | 1290340 | 40C BRASS HBS | 54940424 | Sleeve | Aluminum | 4.7626 |  | 150 | 12/15/2015 12:00:00 AM
PT Coupling | EHP500-64BK-200 | 4.66 | 4.678 | 0.33 | 0.339 | Cam and Groove | Brass | 1290340 | 40C BRASS HBS | 56040424 | Ferrule | Aluminum | 4.7626 |  | 150 | 12/15/2015 12:00:00 AM
PT Coupling | EHP500-64BK-200 | 4.66 | 4.678 | 0.33 | 0.339 | Cam and Groove | Brass | 1290340 | 40C BRASS HBS | 54140424 | Ferrule | Stainless Steel | 4.7626 |  | 150 | 12/15/2015 12:00:00 AM
PT Coupling | EHP500-64BK-200 | 4.66 | 4.678 | 0.33 | 0.339 | Cam and Groove | Brass | 1290340 | 40C BRASS HBS | 54340424 | Sleeve | Stainless Steel | 4.7626 |  | 150 | 12/15/2015 12:00:00 AM
PT Coupling | EHP500-64BK-200 | 4.66 | 4.678 | 0.33 | 0.339 | Cam and Groove | Brass | 1290340 | 40C BRASS HBS | 54040424 | Ferrule | Steel | 4.7626 |  | 150 | 12/15/2015 12:00:00 AM
PT Coupling | EHP500-64BK-200 | 4.66 | 4.678 | 0.33 | 0.339 | Cam and Groove | Brass | 1290340 | 40C BRASS HBS | 54240424 | Sleeve | Steel | 4.7626 |  | 150 | 12/15/2015 12:00:00 AM
PT Coupling | EHP500-64BK-200 | 4.66 | 4.678 | 0.33 | 0.339 | Cam and Groove | Brass | 1290340L2 | 40C BRASS SLII SLS | 54940424 | Sleeve | Aluminum | 4.7626 |  | 150 | 12/15/2015 12:00:00 AM
PT Coupling | EHP500-64BK-200 | 4.66 | 4.678 | 0.33 | 0.339 | Cam and Groove | Brass | 1290340L2 | 40C BRASS SLII SLS | 56040424 | Ferrule | Aluminum | 4.7626 |  | 150 | 12/15/2015 12:00:00 AM
PT Coupling | EHP500-64BK-200 | 4.66 | 4.678 | 0.33 | 0.339 | Cam and Groove | Brass | 1290340L2 | 40C BRASS SLII SLS | 54140424 | Ferrule | Stainless Steel | 4.7626 |  | 150 | 12/15/2015 12:00:00 AM
PT Coupling | EHP500-64BK-200 | 4.66 | 4.678 | 0.33 | 0.339 | Cam and Groove | Brass | 1290340L2 | 40C BRASS SLII SLS | 54340424 | Sleeve | Stainless Steel | 4.7626 |  | 150 | 12/15/2015 12:00:00 AM
PT Coupling | EHP500-64BK-200 | 4.66 | 4.678 | 0.33 | 0.339 | Cam and Groove | Brass | 1290340L2 | 40C BRASS SLII SLS | 54040424 | Ferrule | Steel | 4.7626 |  | 150 | 12/15/2015 12:00:00 AM
PT Coupling | EHP500-64BK-200 | 4.66 | 4.678 | 0.33 | 0.339 | Cam and Groove | Brass | 1290340L2 | 40C BRASS SLII SLS | 54240424 | Sleeve | Steel | 4.7626 |  | 150 | 12/15/2015 12:00:00 AM
PT Coupling | EHP500-64BK-200 | 4.66 | 4.678 | 0.33 | 0.339 | Combination Nipple | Brass | 82640400BR | PTCN400 BRASS | 54940424 | Sleeve | Aluminum | 4.7626 |  | 150 | 12/15/2015 12:00:00 AM
PT Coupling | EHP500-64BK-200 | 4.66 | 4.678 | 0.33 | 0.339 | Combination Nipple | Brass | 82640400BR | PTCN400 BRASS | 56040424 | Ferrule | Aluminum | 4.7626 |  | 150 | 12/15/2015 12:00:00 AM
PT Coupling | EHP500-64BK-200 | 4.66 | 4.678 | 0.33 | 0.339 | Combination Nipple | Brass | 82640400BR | PTCN400 BRASS | 54140424 | Ferrule | Stainless Steel | 4.7626 |  | 150 | 12/15/2015 12:00:00 AM
PT Coupling | EHP500-64BK-200 | 4.66 | 4.678 | 0.33 | 0.339 | Combination Nipple | Brass | 82640400BR | PTCN400 BRASS | 54340424 | Sleeve | Stainless Steel | 4.7626 |  | 150 | 12/15/2015 12:00:00 AM
PT Coupling | EHP500-64BK-200 | 4.66 | 4.678 | 0.33 | 0.339 | Combination Nipple | Brass | 82640400BR | PTCN400 BRASS | 54040424 | Ferrule | Steel | 4.7626 |  | 150 | 12/15/2015 12:00:00 AM
PT Coupling | EHP500-64BK-200 | 4.66 | 4.678 | 0.33 | 0.339 | Combination Nipple | Brass | 82640400BR | PTCN400 BRASS | 54240424 | Sleeve | Steel | 4.7626 |  | 150 | 12/15/2015 12:00:00 AM
PT Coupling | EHP500-64BK-200 | 4.66 | 4.678 | 0.33 | 0.339 | Cam and Groove | Ductile Iron | 1800340 | 40C DUCTILE | 54940424 | Sleeve | Aluminum | 4.7626 |  | 150 | 12/15/2015 12:00:00 AM
PT Coupling | EHP500-64BK-200 | 4.66 | 4.678 | 0.33 | 0.339 | Cam and Groove | Ductile Iron | 1800340 | 40C DUCTILE | 56040424 | Ferrule | Aluminum | 4.7626 |  | 150 | 12/15/2015 12:00:00 AM
PT Coupling | EHP500-64BK-200 | 4.66 | 4.678 | 0.33 | 0.339 | Cam and Groove | Ductile Iron | 1800340 | 40C DUCTILE | 54140424 | Ferrule | Stainless Steel | 4.7626 |  | 150 | 12/15/2015 12:00:00 AM
PT Coupling | EHP500-64BK-200 | 4.66 | 4.678 | 0.33 | 0.339 | Cam and Groove | Ductile Iron | 1800340 | 40C DUCTILE | 54340424 | Sleeve | Stainless Steel | 4.7626 |  | 150 | 12/15/2015 12:00:00 AM
PT Coupling | EHP500-64BK-200 | 4.66 | 4.678 | 0.33 | 0.339 | Cam and Groove | Ductile Iron | 1800340 | 40C DUCTILE | 54040424 | Ferrule | Steel | 4.7626 |  | 150 | 12/15/2015 12:00:00 AM
PT Coupling | EHP500-64BK-200 | 4.66 | 4.678 | 0.33 | 0.339 | Cam and Groove | Ductile Iron | 1800340 | 40C DUCTILE | 54240424 | Sleeve | Steel | 4.7626 |  | 150 | 12/15/2015 12:00:00 AM
PT Coupling | EHP500-64BK-200 | 4.66 | 4.678 | 0.33 | 0.339 | Cam and Groove | Ductile Iron | 1800540 | 40E DUCTILE | 54940424 | Sleeve | Aluminum | 4.7626 |  | 150 | 12/15/2015 12:00:00 AM
PT Coupling | EHP500-64BK-200 | 4.66 | 4.678 | 0.33 | 0.339 | Cam and Groove | Ductile Iron | 1800540 | 40E DUCTILE | 56040424 | Ferrule | Aluminum | 4.7626 |  | 150 | 12/15/2015 12:00:00 AM
PT Coupling | EHP500-64BK-200 | 4.66 | 4.678 | 0.33 | 0.339 | Cam and Groove | Ductile Iron | 1800540 | 40E DUCTILE | 54140424 | Ferrule | Stainless Steel | 4.7626 |  | 150 | 12/15/2015 12:00:00 AM
PT Coupling | EHP500-64BK-200 | 4.66 | 4.678 | 0.33 | 0.339 | Cam and Groove | Ductile Iron | 1800540 | 40E DUCTILE | 54340424 | Sleeve | Stainless Steel | 4.7626 |  | 150 | 12/15/2015 12:00:00 AM
PT Coupling | EHP500-64BK-200 | 4.66 | 4.678 | 0.33 | 0.339 | Cam and Groove | Ductile Iron | 1800540 | 40E DUCTILE | 54040424 | Ferrule | Steel | 4.7626 |  | 150 | 12/15/2015 12:00:00 AM
PT Coupling | EHP500-64BK-200 | 4.66 | 4.678 | 0.33 | 0.339 | Cam and Groove | Ductile Iron | 1800540 | 40E DUCTILE | 54240424 | Sleeve | Steel | 4.7626 |  | 150 | 12/15/2015 12:00:00 AM
PT Coupling | EHP500-64BK-200 | 4.66 | 4.678 | 0.33 | 0.339 | Cam and Groove | Hastealloy | 2600340 | 40C HASTELLOY® C | 54940424 | Sleeve | Aluminum | 4.7626 |  | 150 | 12/15/2015 12:00:00 AM
PT Coupling | EHP500-64BK-200 | 4.66 | 4.678 | 0.33 | 0.339 | Cam and Groove | Hastealloy | 2600340 | 40C HASTELLOY® C | 56040424 | Ferrule | Aluminum | 4.7626 |  | 150 | 12/15/2015 12:00:00 AM
PT Coupling | EHP500-64BK-200 | 4.66 | 4.678 | 0.33 | 0.339 | Cam and Groove | Hastealloy | 2600340 | 40C HASTELLOY® C | 54140424 | Ferrule | Stainless Steel | 4.7626 |  | 150 | 12/15/2015 12:00:00 AM
PT Coupling | EHP500-64BK-200 | 4.66 | 4.678 | 0.33 | 0.339 | Cam and Groove | Hastealloy | 2600340 | 40C HASTELLOY® C | 54340424 | Sleeve | Stainless Steel | 4.7626 |  | 150 | 12/15/2015 12:00:00 AM
PT Coupling | EHP500-64BK-200 | 4.66 | 4.678 | 0.33 | 0.339 | Cam and Groove | Hastealloy | 2600340 | 40C HASTELLOY® C | 54040424 | Ferrule | Steel | 4.7626 |  | 150 | 12/15/2015 12:00:00 AM
PT Coupling | EHP500-64BK-200 | 4.66 | 4.678 | 0.33 | 0.339 | Cam and Groove | Hastealloy | 2600340 | 40C HASTELLOY® C | 54240424 | Sleeve | Steel | 4.7626 |  | 150 | 12/15/2015 12:00:00 AM
PT Coupling | EHP500-64BK-200 | 4.66 | 4.678 | 0.33 | 0.339 | Cam and Groove | Hastealloy | 2600540 | 40E HASTELLOY® C | 54940424 | Sleeve | Aluminum | 4.7626 |  | 150 | 12/15/2015 12:00:00 AM
PT Coupling | EHP500-64BK-200 | 4.66 | 4.678 | 0.33 | 0.339 | Cam and Groove | Hastealloy | 2600540 | 40E HASTELLOY® C | 56040424 | Ferrule | Aluminum | 4.7626 |  | 150 | 12/15/2015 12:00:00 AM
PT Coupling | EHP500-64BK-200 | 4.66 | 4.678 | 0.33 | 0.339 | Cam and Groove | Hastealloy | 2600540 | 40E HASTELLOY® C | 54140424 | Ferrule | Stainless Steel | 4.7626 |  | 150 | 12/15/2015 12:00:00 AM
PT Coupling | EHP500-64BK-200 | 4.66 | 4.678 | 0.33 | 0.339 | Cam and Groove | Hastealloy | 2600540 | 40E HASTELLOY® C | 54340424 | Sleeve | Stainless Steel | 4.7626 |  | 150 | 12/15/2015 12:00:00 AM
PT Coupling | EHP500-64BK-200 | 4.66 | 4.678 | 0.33 | 0.339 | Cam and Groove | Hastealloy | 2600540 | 40E HASTELLOY® C | 54040424 | Ferrule | Steel | 4.7626 |  | 150 | 12/15/2015 12:00:00 AM
PT Coupling | EHP500-64BK-200 | 4.66 | 4.678 | 0.33 | 0.339 | Cam and Groove | Hastealloy | 2600540 | 40E HASTELLOY® C | 54240424 | Sleeve | Steel | 4.7626 |  | 150 | 12/15/2015 12:00:00 AM
PT Coupling | EHP500-64BK-200 | 4.66 | 4.678 | 0.33 | 0.339 | Cam and Groove | Monel | 2200340 | 40C MONEL | 54940424 | Sleeve | Aluminum | 4.7626 |  | 150 | 12/15/2015 12:00:00 AM
PT Coupling | EHP500-64BK-200 | 4.66 | 4.678 | 0.33 | 0.339 | Cam and Groove | Monel | 2200340 | 40C MONEL | 56040424 | Ferrule | Aluminum | 4.7626 |  | 150 | 12/15/2015 12:00:00 AM
PT Coupling | EHP500-64BK-200 | 4.66 | 4.678 | 0.33 | 0.339 | Cam and Groove | Monel | 2200340 | 40C MONEL | 54140424 | Ferrule | Stainless Steel | 4.7626 |  | 150 | 12/15/2015 12:00:00 AM
PT Coupling | EHP500-64BK-200 | 4.66 | 4.678 | 0.33 | 0.339 | Cam and Groove | Monel | 2200340 | 40C MONEL | 54340424 | Sleeve | Stainless Steel | 4.7626 |  | 150 | 12/15/2015 12:00:00 AM
PT Coupling | EHP500-64BK-200 | 4.66 | 4.678 | 0.33 | 0.339 | Cam and Groove | Monel | 2200340 | 40C MONEL | 54040424 | Ferrule | Steel | 4.7626 |  | 150 | 12/15/2015 12:00:00 AM
PT Coupling | EHP500-64BK-200 | 4.66 | 4.678 | 0.33 | 0.339 | Cam and Groove | Monel | 2200340 | 40C MONEL | 54240424 | Sleeve | Steel | 4.7626 |  | 150 | 12/15/2015 12:00:00 AM
PT Coupling | EHP500-64BK-200 | 4.66 | 4.678 | 0.33 | 0.339 | Cam and Groove | Monel | 2200540 | 40E MONEL | 54940424 | Sleeve | Aluminum | 4.7626 |  | 150 | 12/15/2015 12:00:00 AM
PT Coupling | EHP500-64BK-200 | 4.66 | 4.678 | 0.33 | 0.339 | Cam and Groove | Monel | 2200540 | 40E MONEL | 56040424 | Ferrule | Aluminum | 4.7626 |  | 150 | 12/15/2015 12:00:00 AM
PT Coupling | EHP500-64BK-200 | 4.66 | 4.678 | 0.33 | 0.339 | Cam and Groove | Monel | 2200540 | 40E MONEL | 54140424 | Ferrule | Stainless Steel | 4.7626 |  | 150 | 12/15/2015 12:00:00 AM
PT Coupling | EHP500-64BK-200 | 4.66 | 4.678 | 0.33 | 0.339 | Cam and Groove | Monel | 2200540 | 40E MONEL | 54340424 | Sleeve | Stainless Steel | 4.7626 |  | 150 | 12/15/2015 12:00:00 AM
PT Coupling | EHP500-64BK-200 | 4.66 | 4.678 | 0.33 | 0.339 | Cam and Groove | Monel | 2200540 | 40E MONEL | 54040424 | Ferrule | Steel | 4.7626 |  | 150 | 12/15/2015 12:00:00 AM
PT Coupling | EHP500-64BK-200 | 4.66 | 4.678 | 0.33 | 0.339 | Cam and Groove | Monel | 2200540 | 40E MONEL | 54240424 | Sleeve | Steel | 4.7626 |  | 150 | 12/15/2015 12:00:00 AM
PT Coupling | EHP500-64BK-200 | 4.66 | 4.678 | 0.33 | 0.339 | Cam and Groove | Stainless Steel | 1400340 | 40C SS | 54940424 | Sleeve | Aluminum | 4.7626 |  | 150 | 12/15/2015 12:00:00 AM
PT Coupling | EHP500-64BK-200 | 4.66 | 4.678 | 0.33 | 0.339 | Cam and Groove | Stainless Steel | 1400340 | 40C SS | 56040424 | Ferrule | Aluminum | 4.7626 |  | 150 | 12/15/2015 12:00:00 AM
PT Coupling | EHP500-64BK-200 | 4.66 | 4.678 | 0.33 | 0.339 | Cam and Groove | Stainless Steel | 1400340 | 40C SS | 54140424 | Ferrule | Stainless Steel | 4.7626 |  | 150 | 12/15/2015 12:00:00 AM
PT Coupling | EHP500-64BK-200 | 4.66 | 4.678 | 0.33 | 0.339 | Cam and Groove | Stainless Steel | 1400340 | 40C SS | 54340424 | Sleeve | Stainless Steel | 4.7626 |  | 150 | 12/15/2015 12:00:00 AM
PT Coupling | EHP500-64BK-200 | 4.66 | 4.678 | 0.33 | 0.339 | Cam and Groove | Stainless Steel | 1400340 | 40C SS | 54040424 | Ferrule | Steel | 4.7626 |  | 150 | 12/15/2015 12:00:00 AM
PT Coupling | EHP500-64BK-200 | 4.66 | 4.678 | 0.33 | 0.339 | Cam and Groove | Stainless Steel | 1400340 | 40C SS | 54240424 | Sleeve | Steel | 4.7626 |  | 150 | 12/15/2015 12:00:00 AM
PT Coupling | EHP500-64BK-200 | 4.66 | 4.678 | 0.33 | 0.339 | Cam and Groove | Stainless Steel | 1400340L2 | 40C SS SLII | 54940424 | Sleeve | Aluminum | 4.7626 |  | 150 | 12/15/2015 12:00:00 AM
PT Coupling | EHP500-64BK-200 | 4.66 | 4.678 | 0.33 | 0.339 | Cam and Groove | Stainless Steel | 1400340L2 | 40C SS SLII | 56040424 | Ferrule | Aluminum | 4.7626 |  | 150 | 12/15/2015 12:00:00 AM
PT Coupling | EHP500-64BK-200 | 4.66 | 4.678 | 0.33 | 0.339 | Cam and Groove | Stainless Steel | 1400340L2 | 40C SS SLII | 54140424 | Ferrule | Stainless Steel | 4.7626 |  | 150 | 12/15/2015 12:00:00 AM
PT Coupling | EHP500-64BK-200 | 4.66 | 4.678 | 0.33 | 0.339 | Cam and Groove | Stainless Steel | 1400340L2 | 40C SS SLII | 54340424 | Sleeve | Stainless Steel | 4.7626 |  | 150 | 12/15/2015 12:00:00 AM
PT Coupling | EHP500-64BK-200 | 4.66 | 4.678 | 0.33 | 0.339 | Cam and Groove | Stainless Steel | 1400340L2 | 40C SS SLII | 54040424 | Ferrule | Steel | 4.7626 |  | 150 | 12/15/2015 12:00:00 AM
PT Coupling | EHP500-64BK-200 | 4.66 | 4.678 | 0.33 | 0.339 | Cam and Groove | Stainless Steel | 1400340L2 | 40C SS SLII | 54240424 | Sleeve | Steel | 4.7626 |  | 150 | 12/15/2015 12:00:00 AM
PT Coupling | EHP500-64BK-200 | 4.66 | 4.678 | 0.33 | 0.339 | Cam and Groove | Stainless Steel | 1400540 | 40E SS | 54940424 | Sleeve | Aluminum | 4.7626 |  | 150 | 12/15/2015 12:00:00 AM
PT Coupling | EHP500-64BK-200 | 4.66 | 4.678 | 0.33 | 0.339 | Cam and Groove | Stainless Steel | 1400540 | 40E SS | 56040424 | Ferrule | Aluminum | 4.7626 |  | 150 | 12/15/2015 12:00:00 AM
PT Coupling | EHP500-64BK-200 | 4.66 | 4.678 | 0.33 | 0.339 | Cam and Groove | Stainless Steel | 1400540 | 40E SS | 54140424 | Ferrule | Stainless Steel | 4.7626 |  | 150 | 12/15/2015 12:00:00 AM
PT Coupling | EHP500-64BK-200 | 4.66 | 4.678 | 0.33 | 0.339 | Cam and Groove | Stainless Steel | 1400540 | 40E SS | 54340424 | Sleeve | Stainless Steel | 4.7626 |  | 150 | 12/15/2015 12:00:00 AM
PT Coupling | EHP500-64BK-200 | 4.66 | 4.678 | 0.33 | 0.339 | Cam and Groove | Stainless Steel | 1400540 | 40E SS | 54040424 | Ferrule | Steel | 4.7626 |  | 150 | 12/15/2015 12:00:00 AM
PT Coupling | EHP500-64BK-200 | 4.66 | 4.678 | 0.33 | 0.339 | Cam and Groove | Stainless Steel | 1400540 | 40E SS | 54240424 | Sleeve | Steel | 4.7626 |  | 150 | 12/15/2015 12:00:00 AM
PT Coupling | EHP500-64BK-200 | 4.66 | 4.678 | 0.33 | 0.339 | Interlocking Crimp Stem | Stainless Steel | 5714002 | 40TMC50SS BODY | 54940424 | Sleeve | Aluminum | 4.7626 |  | 500 | 12/15/2015 12:00:00 AM
PT Coupling | EHP500-64BK-200 | 4.66 | 4.678 | 0.33 | 0.339 | Interlocking Crimp Stem | Stainless Steel | 5714002 | 40TMC50SS BODY | 56040424 | Ferrule | Aluminum | 4.7626 |  | 500 | 12/15/2015 12:00:00 AM
PT Coupling | EHP500-64BK-200 | 4.66 | 4.678 | 0.33 | 0.339 | Interlocking Crimp Stem | Stainless Steel | 5714002 | 40TMC50SS BODY | 54140424 | Ferrule | Stainless Steel | 4.7626 |  | 500 | 12/15/2015 12:00:00 AM
PT Coupling | EHP500-64BK-200 | 4.66 | 4.678 | 0.33 | 0.339 | Interlocking Crimp Stem | Stainless Steel | 5714002 | 40TMC50SS BODY | 54340424 | Sleeve | Stainless Steel | 4.7626 |  | 500 | 12/15/2015 12:00:00 AM
PT Coupling | EHP500-64BK-200 | 4.66 | 4.678 | 0.33 | 0.339 | Interlocking Crimp Stem | Stainless Steel | 5714002 | 40TMC50SS BODY | 54040424 | Ferrule | Steel | 4.7626 |  | 500 | 12/15/2015 12:00:00 AM
PT Coupling | EHP500-64BK-200 | 4.66 | 4.678 | 0.33 | 0.339 | Interlocking Crimp Stem | Stainless Steel | 5714002 | 40TMC50SS BODY | 54240424 | Sleeve | Steel | 4.7626 |  | 500 | 12/15/2015 12:00:00 AM
PT Coupling | EHP500-64BK-200 | 4.66 | 4.678 | 0.33 | 0.339 | Interlocking Crimp Stem | Stainless Steel | 5714014 | 40WC50SS BODY 304SS | 54940424 | Sleeve | Aluminum | 4.7626 |  | 500 | 12/15/2015 12:00:00 AM
PT Coupling | EHP500-64BK-200 | 4.66 | 4.678 | 0.33 | 0.339 | Interlocking Crimp Stem | Stainless Steel | 5714014 | 40WC50SS BODY 304SS | 56040424 | Ferrule | Aluminum | 4.7626 |  | 500 | 12/15/2015 12:00:00 AM
PT Coupling | EHP500-64BK-200 | 4.66 | 4.678 | 0.33 | 0.339 | Interlocking Crimp Stem | Stainless Steel | 5714014 | 40WC50SS BODY 304SS | 54140424 | Ferrule | Stainless Steel | 4.7626 |  | 500 | 12/15/2015 12:00:00 AM
PT Coupling | EHP500-64BK-200 | 4.66 | 4.678 | 0.33 | 0.339 | Interlocking Crimp Stem | Stainless Steel | 5714014 | 40WC50SS BODY 304SS | 54340424 | Sleeve | Stainless Steel | 4.7626 |  | 500 | 12/15/2015 12:00:00 AM
PT Coupling | EHP500-64BK-200 | 4.66 | 4.678 | 0.33 | 0.339 | Interlocking Crimp Stem | Stainless Steel | 5714014 | 40WC50SS BODY 304SS | 54040424 | Ferrule | Steel | 4.7626 |  | 500 | 12/15/2015 12:00:00 AM
PT Coupling | EHP500-64BK-200 | 4.66 | 4.678 | 0.33 | 0.339 | Interlocking Crimp Stem | Stainless Steel | 5714014 | 40WC50SS BODY 304SS | 54240424 | Sleeve | Steel | 4.7626 |  | 500 | 12/15/2015 12:00:00 AM
PT Coupling | EHP500-64BK-200 | 4.66 | 4.678 | 0.33 | 0.339 | Interlocking Crimp Stem | Stainless Steel | 5714016 | 40VC50SS BODY | 54940424 | Sleeve | Aluminum | 4.7626 |  | 500 | 12/15/2015 12:00:00 AM
PT Coupling | EHP500-64BK-200 | 4.66 | 4.678 | 0.33 | 0.339 | Interlocking Crimp Stem | Stainless Steel | 5714016 | 40VC50SS BODY | 56040424 | Ferrule | Aluminum | 4.7626 |  | 500 | 12/15/2015 12:00:00 AM
PT Coupling | EHP500-64BK-200 | 4.66 | 4.678 | 0.33 | 0.339 | Interlocking Crimp Stem | Stainless Steel | 5714016 | 40VC50SS BODY | 54140424 | Ferrule | Stainless Steel | 4.7626 |  | 500 | 12/15/2015 12:00:00 AM
PT Coupling | EHP500-64BK-200 | 4.66 | 4.678 | 0.33 | 0.339 | Interlocking Crimp Stem | Stainless Steel | 5714016 | 40VC50SS BODY | 54340424 | Sleeve | Stainless Steel | 4.7626 |  | 500 | 12/15/2015 12:00:00 AM
PT Coupling | EHP500-64BK-200 | 4.66 | 4.678 | 0.33 | 0.339 | Interlocking Crimp Stem | Stainless Steel | 5714016 | 40VC50SS BODY | 54040424 | Ferrule | Steel | 4.7626 |  | 500 | 12/15/2015 12:00:00 AM
PT Coupling | EHP500-64BK-200 | 4.66 | 4.678 | 0.33 | 0.339 | Interlocking Crimp Stem | Stainless Steel | 5714016 | 40VC50SS BODY | 54240424 | Sleeve | Steel | 4.7626 |  | 500 | 12/15/2015 12:00:00 AM
PT Coupling | EHP500-64BK-200 | 4.66 | 4.678 | 0.33 | 0.339 | Combination Nipple | Stainless Steel | 84640400 | PTCN400 316SS | 54940424 | Sleeve | Aluminum | 4.7626 |  | 150 | 12/15/2015 12:00:00 AM
PT Coupling | EHP500-64BK-200 | 4.66 | 4.678 | 0.33 | 0.339 | Combination Nipple | Stainless Steel | 84640400 | PTCN400 316SS | 56040424 | Ferrule | Aluminum | 4.7626 |  | 150 | 12/15/2015 12:00:00 AM
PT Coupling | EHP500-64BK-200 | 4.66 | 4.678 | 0.33 | 0.339 | Combination Nipple | Stainless Steel | 84640400 | PTCN400 316SS | 54140424 | Ferrule | Stainless Steel | 4.7626 |  | 150 | 12/15/2015 12:00:00 AM
PT Coupling | EHP500-64BK-200 | 4.66 | 4.678 | 0.33 | 0.339 | Combination Nipple | Stainless Steel | 84640400 | PTCN400 316SS | 54340424 | Sleeve | Stainless Steel | 4.7626 |  | 150 | 12/15/2015 12:00:00 AM
PT Coupling | EHP500-64BK-200 | 4.66 | 4.678 | 0.33 | 0.339 | Combination Nipple | Stainless Steel | 84640400 | PTCN400 316SS | 54040424 | Ferrule | Steel | 4.7626 |  | 150 | 12/15/2015 12:00:00 AM
PT Coupling | EHP500-64BK-200 | 4.66 | 4.678 | 0.33 | 0.339 | Combination Nipple | Stainless Steel | 84640400 | PTCN400 316SS | 54240424 | Sleeve | Steel | 4.7626 |  | 150 | 12/15/2015 12:00:00 AM
PT Coupling | EHP500-64BK-200 | 4.66 | 4.678 | 0.33 | 0.339 | Combination Nipple | Stainless Steel | 84640400N | PTCN400N 316SS WELD END | 54940424 | Sleeve | Aluminum | 4.7626 |  | 150 | 12/15/2015 12:00:00 AM
PT Coupling | EHP500-64BK-200 | 4.66 | 4.678 | 0.33 | 0.339 | Combination Nipple | Stainless Steel | 84640400N | PTCN400N 316SS WELD END | 56040424 | Ferrule | Aluminum | 4.7626 |  | 150 | 12/15/2015 12:00:00 AM
PT Coupling | EHP500-64BK-200 | 4.66 | 4.678 | 0.33 | 0.339 | Combination Nipple | Stainless Steel | 84640400N | PTCN400N 316SS WELD END | 54140424 | Ferrule | Stainless Steel | 4.7626 |  | 150 | 12/15/2015 12:00:00 AM
PT Coupling | EHP500-64BK-200 | 4.66 | 4.678 | 0.33 | 0.339 | Combination Nipple | Stainless Steel | 84640400N | PTCN400N 316SS WELD END | 54340424 | Sleeve | Stainless Steel | 4.7626 |  | 150 | 12/15/2015 12:00:00 AM
PT Coupling | EHP500-64BK-200 | 4.66 | 4.678 | 0.33 | 0.339 | Combination Nipple | Stainless Steel | 84640400N | PTCN400N 316SS WELD END | 54040424 | Ferrule | Steel | 4.7626 |  | 150 | 12/15/2015 12:00:00 AM
PT Coupling | EHP500-64BK-200 | 4.66 | 4.678 | 0.33 | 0.339 | Combination Nipple | Stainless Steel | 84640400N | PTCN400N 316SS WELD END | 54240424 | Sleeve | Steel | 4.7626 |  | 150 | 12/15/2015 12:00:00 AM
PT Coupling | EHP500-64BK-200 | 4.66 | 4.678 | 0.33 | 0.339 | Cam and Groove | Steel | 2400340 | 40C CS | 54940424 | Sleeve | Aluminum | 4.7626 |  | 150 | 12/15/2015 12:00:00 AM
PT Coupling | EHP500-64BK-200 | 4.66 | 4.678 | 0.33 | 0.339 | Cam and Groove | Steel | 2400340 | 40C CS | 56040424 | Ferrule | Aluminum | 4.7626 |  | 150 | 12/15/2015 12:00:00 AM
PT Coupling | EHP500-64BK-200 | 4.66 | 4.678 | 0.33 | 0.339 | Cam and Groove | Steel | 2400340 | 40C CS | 54140424 | Ferrule | Stainless Steel | 4.7626 |  | 150 | 12/15/2015 12:00:00 AM
PT Coupling | EHP500-64BK-200 | 4.66 | 4.678 | 0.33 | 0.339 | Cam and Groove | Steel | 2400340 | 40C CS | 54340424 | Sleeve | Stainless Steel | 4.7626 |  | 150 | 12/15/2015 12:00:00 AM
PT Coupling | EHP500-64BK-200 | 4.66 | 4.678 | 0.33 | 0.339 | Cam and Groove | Steel | 2400340 | 40C CS | 54040424 | Ferrule | Steel | 4.7626 |  | 150 | 12/15/2015 12:00:00 AM
PT Coupling | EHP500-64BK-200 | 4.66 | 4.678 | 0.33 | 0.339 | Cam and Groove | Steel | 2400340 | 40C CS | 54240424 | Sleeve | Steel | 4.7626 |  | 150 | 12/15/2015 12:00:00 AM
PT Coupling | EHP500-64BK-200 | 4.66 | 4.678 | 0.33 | 0.339 | Cam and Groove | Steel | 2400540 | 40E CS | 54940424 | Sleeve | Aluminum | 4.7626 |  | 150 | 12/15/2015 12:00:00 AM
PT Coupling | EHP500-64BK-200 | 4.66 | 4.678 | 0.33 | 0.339 | Cam and Groove | Steel | 2400540 | 40E CS | 56040424 | Ferrule | Aluminum | 4.7626 |  | 150 | 12/15/2015 12:00:00 AM
PT Coupling | EHP500-64BK-200 | 4.66 | 4.678 | 0.33 | 0.339 | Cam and Groove | Steel | 2400540 | 40E CS | 54140424 | Ferrule | Stainless Steel | 4.7626 |  | 150 | 12/15/2015 12:00:00 AM
PT Coupling | EHP500-64BK-200 | 4.66 | 4.678 | 0.33 | 0.339 | Cam and Groove | Steel | 2400540 | 40E CS | 54340424 | Sleeve | Stainless Steel | 4.7626 |  | 150 | 12/15/2015 12:00:00 AM
PT Coupling | EHP500-64BK-200 | 4.66 | 4.678 | 0.33 | 0.339 | Cam and Groove | Steel | 2400540 | 40E CS | 54040424 | Ferrule | Steel | 4.7626 |  | 150 | 12/15/2015 12:00:00 AM
PT Coupling | EHP500-64BK-200 | 4.66 | 4.678 | 0.33 | 0.339 | Cam and Groove | Steel | 2400540 | 40E CS | 54240424 | Sleeve | Steel | 4.7626 |  | 150 | 12/15/2015 12:00:00 AM
PT Coupling | EHP500-64BK-200 | 4.66 | 4.678 | 0.33 | 0.339 | Interlocking Crimp Stem | Steel | 5704002 | 40TMC50CS BODY | 54940424 | Sleeve | Aluminum | 4.7626 |  | 500 | 12/15/2015 12:00:00 AM
PT Coupling | EHP500-64BK-200 | 4.66 | 4.678 | 0.33 | 0.339 | Interlocking Crimp Stem | Steel | 5704002 | 40TMC50CS BODY | 56040424 | Ferrule | Aluminum | 4.7626 |  | 500 | 12/15/2015 12:00:00 AM
PT Coupling | EHP500-64BK-200 | 4.66 | 4.678 | 0.33 | 0.339 | Interlocking Crimp Stem | Steel | 5704002 | 40TMC50CS BODY | 54140424 | Ferrule | Stainless Steel | 4.7626 |  | 500 | 12/15/2015 12:00:00 AM
PT Coupling | EHP500-64BK-200 | 4.66 | 4.678 | 0.33 | 0.339 | Interlocking Crimp Stem | Steel | 5704002 | 40TMC50CS BODY | 54340424 | Sleeve | Stainless Steel | 4.7626 |  | 500 | 12/15/2015 12:00:00 AM
PT Coupling | EHP500-64BK-200 | 4.66 | 4.678 | 0.33 | 0.339 | Interlocking Crimp Stem | Steel | 5704002 | 40TMC50CS BODY | 54040424 | Ferrule | Steel | 4.7626 |  | 500 | 12/15/2015 12:00:00 AM
PT Coupling | EHP500-64BK-200 | 4.66 | 4.678 | 0.33 | 0.339 | Interlocking Crimp Stem | Steel | 5704002 | 40TMC50CS BODY | 54240424 | Sleeve | Steel | 4.7626 |  | 500 | 12/15/2015 12:00:00 AM
PT Coupling | EHP500-64BK-200 | 4.66 | 4.678 | 0.33 | 0.339 | Interlocking Crimp Stem | Steel | 5704014 | 40WC50CS BODY | 54940424 | Sleeve | Aluminum | 4.7626 |  | 500 | 12/15/2015 12:00:00 AM
PT Coupling | EHP500-64BK-200 | 4.66 | 4.678 | 0.33 | 0.339 | Interlocking Crimp Stem | Steel | 5704014 | 40WC50CS BODY | 56040424 | Ferrule | Aluminum | 4.7626 |  | 500 | 12/15/2015 12:00:00 AM
PT Coupling | EHP500-64BK-200 | 4.66 | 4.678 | 0.33 | 0.339 | Interlocking Crimp Stem | Steel | 5704014 | 40WC50CS BODY | 54140424 | Ferrule | Stainless Steel | 4.7626 |  | 500 | 12/15/2015 12:00:00 AM
PT Coupling | EHP500-64BK-200 | 4.66 | 4.678 | 0.33 | 0.339 | Interlocking Crimp Stem | Steel | 5704014 | 40WC50CS BODY | 54340424 | Sleeve | Stainless Steel | 4.7626 |  | 500 | 12/15/2015 12:00:00 AM
PT Coupling | EHP500-64BK-200 | 4.66 | 4.678 | 0.33 | 0.339 | Interlocking Crimp Stem | Steel | 5704014 | 40WC50CS BODY | 54040424 | Ferrule | Steel | 4.7626 |  | 500 | 12/15/2015 12:00:00 AM
PT Coupling | EHP500-64BK-200 | 4.66 | 4.678 | 0.33 | 0.339 | Interlocking Crimp Stem | Steel | 5704014 | 40WC50CS BODY | 54240424 | Sleeve | Steel | 4.7626 |  | 500 | 12/15/2015 12:00:00 AM
PT Coupling | EHP500-64BK-200 | 4.66 | 4.678 | 0.33 | 0.339 | Interlocking Crimp Stem | Steel | 5704016 | 40VC50CS BODY | 54940424 | Sleeve | Aluminum | 4.7626 |  | 500 | 12/15/2015 12:00:00 AM
PT Coupling | EHP500-64BK-200 | 4.66 | 4.678 | 0.33 | 0.339 | Interlocking Crimp Stem | Steel | 5704016 | 40VC50CS BODY | 56040424 | Ferrule | Aluminum | 4.7626 |  | 500 | 12/15/2015 12:00:00 AM
PT Coupling | EHP500-64BK-200 | 4.66 | 4.678 | 0.33 | 0.339 | Interlocking Crimp Stem | Steel | 5704016 | 40VC50CS BODY | 54140424 | Ferrule | Stainless Steel | 4.7626 |  | 500 | 12/15/2015 12:00:00 AM
PT Coupling | EHP500-64BK-200 | 4.66 | 4.678 | 0.33 | 0.339 | Interlocking Crimp Stem | Steel | 5704016 | 40VC50CS BODY | 54340424 | Sleeve | Stainless Steel | 4.7626 |  | 500 | 12/15/2015 12:00:00 AM
PT Coupling | EHP500-64BK-200 | 4.66 | 4.678 | 0.33 | 0.339 | Interlocking Crimp Stem | Steel | 5704016 | 40VC50CS BODY | 54040424 | Ferrule | Steel | 4.7626 |  | 500 | 12/15/2015 12:00:00 AM
PT Coupling | EHP500-64BK-200 | 4.66 | 4.678 | 0.33 | 0.339 | Interlocking Crimp Stem | Steel | 5704016 | 40VC50CS BODY | 54240424 | Sleeve | Steel | 4.7626 |  | 500 | 12/15/2015 12:00:00 AM
Dixon | EHP500-64BK-200 | 4.664 | 4.679 | 0.332 | 0.339 | Cam and Groove | Aluminum | 400-C-AL | Dixon Coupler x Hose Shank | CF400-8CS | Ferrule | Steel | 4.708 |  | 150 | 12/14/2015 12:00:00 AM
Dixon | EHP500-64BK-200 | 4.664 | 4.679 | 0.332 | 0.339 | Cam and Groove | Aluminum | 400-E-AL | Dixon Adapter x Hose Shank | CF400-8CS | Ferrule | Steel | 4.708 |  | 150 | 12/14/2015 12:00:00 AM
Dixon | EHP500-64BK-200 | 4.68 | 4.694 | 0.34 | 0.347 | Cam and Groove | Aluminum | 400-C-AL | Dixon Coupler x Hose Shank | CF400-8CS | Ferrule | Steel | 4.72 |  | 150 | 12/14/2015 12:00:00 AM
Dixon | EHP500-64BK-200 | 4.68 | 4.694 | 0.34 | 0.347 | Cam and Groove | Aluminum | 400-E-AL | Dixon Adapter x Hose Shank | CF400-8CS | Ferrule | Steel | 4.72 |  | 150 | 12/14/2015 12:00:00 AM
PT Coupling | EHP500-64BK-200 | 4.68 | 4.698 | 0.34 | 0.349 | Cam and Groove | Aluminum | 1000340 | 40C ALUM HBS | 54940424 | Sleeve | Aluminum | 4.7782 |  | 150 | 12/15/2015 12:00:00 AM
PT Coupling | EHP500-64BK-200 | 4.68 | 4.698 | 0.34 | 0.349 | Cam and Groove | Aluminum | 1000340 | 40C ALUM HBS | 56040424 | Ferrule | Aluminum | 4.7782 |  | 150 | 12/15/2015 12:00:00 AM
PT Coupling | EHP500-64BK-200 | 4.68 | 4.698 | 0.34 | 0.349 | Cam and Groove | Aluminum | 1000340 | 40C ALUM HBS | 54140424 | Ferrule | Stainless Steel | 4.7782 |  | 150 | 12/15/2015 12:00:00 AM
PT Coupling | EHP500-64BK-200 | 4.68 | 4.698 | 0.34 | 0.349 | Cam and Groove | Aluminum | 1000340 | 40C ALUM HBS | 54340424 | Sleeve | Stainless Steel | 4.7782 |  | 150 | 12/15/2015 12:00:00 AM
PT Coupling | EHP500-64BK-200 | 4.68 | 4.698 | 0.34 | 0.349 | Cam and Groove | Aluminum | 1000340 | 40C ALUM HBS | 54040424 | Ferrule | Steel | 4.7782 |  | 150 | 12/15/2015 12:00:00 AM
PT Coupling | EHP500-64BK-200 | 4.68 | 4.698 | 0.34 | 0.349 | Cam and Groove | Aluminum | 1000340 | 40C ALUM HBS | 54240424 | Sleeve | Steel | 4.7782 |  | 150 | 12/15/2015 12:00:00 AM
PT Coupling | EHP500-64BK-200 | 4.68 | 4.698 | 0.34 | 0.349 | Cam and Groove | Aluminum | 1000340L2 | 40C ALUM SLII SLS | 54940424 | Sleeve | Aluminum | 4.7782 |  | 150 | 12/15/2015 12:00:00 AM
PT Coupling | EHP500-64BK-200 | 4.68 | 4.698 | 0.34 | 0.349 | Cam and Groove | Aluminum | 1000340L2 | 40C ALUM SLII SLS | 56040424 | Ferrule | Aluminum | 4.7782 |  | 150 | 12/15/2015 12:00:00 AM
PT Coupling | EHP500-64BK-200 | 4.68 | 4.698 | 0.34 | 0.349 | Cam and Groove | Aluminum | 1000340L2 | 40C ALUM SLII SLS | 54140424 | Ferrule | Stainless Steel | 4.7782 |  | 150 | 12/15/2015 12:00:00 AM
PT Coupling | EHP500-64BK-200 | 4.68 | 4.698 | 0.34 | 0.349 | Cam and Groove | Aluminum | 1000340L2 | 40C ALUM SLII SLS | 54340424 | Sleeve | Stainless Steel | 4.7782 |  | 150 | 12/15/2015 12:00:00 AM
PT Coupling | EHP500-64BK-200 | 4.68 | 4.698 | 0.34 | 0.349 | Cam and Groove | Aluminum | 1000340L2 | 40C ALUM SLII SLS | 54040424 | Ferrule | Steel | 4.7782 |  | 150 | 12/15/2015 12:00:00 AM
PT Coupling | EHP500-64BK-200 | 4.68 | 4.698 | 0.34 | 0.349 | Cam and Groove | Aluminum | 1000340L2 | 40C ALUM SLII SLS | 54240424 | Sleeve | Steel | 4.7782 |  | 150 | 12/15/2015 12:00:00 AM
PT Coupling | EHP500-64BK-200 | 4.68 | 4.698 | 0.34 | 0.349 | Cam and Groove | Aluminum | 1000540 | 40E ALUM | 54940424 | Sleeve | Aluminum | 4.7782 |  | 150 | 12/15/2015 12:00:00 AM
PT Coupling | EHP500-64BK-200 | 4.68 | 4.698 | 0.34 | 0.349 | Cam and Groove | Aluminum | 1000540 | 40E ALUM | 56040424 | Ferrule | Aluminum | 4.7782 |  | 150 | 12/15/2015 12:00:00 AM
PT Coupling | EHP500-64BK-200 | 4.68 | 4.698 | 0.34 | 0.349 | Cam and Groove | Aluminum | 1000540 | 40E ALUM | 54140424 | Ferrule | Stainless Steel | 4.7782 |  | 150 | 12/15/2015 12:00:00 AM
PT Coupling | EHP500-64BK-200 | 4.68 | 4.698 | 0.34 | 0.349 | Cam and Groove | Aluminum | 1000540 | 40E ALUM | 54340424 | Sleeve | Stainless Steel | 4.7782 |  | 150 | 12/15/2015 12:00:00 AM
PT Coupling | EHP500-64BK-200 | 4.68 | 4.698 | 0.34 | 0.349 | Cam and Groove | Aluminum | 1000540 | 40E ALUM | 54040424 | Ferrule | Steel | 4.7782 |  | 150 | 12/15/2015 12:00:00 AM
PT Coupling | EHP500-64BK-200 | 4.68 | 4.698 | 0.34 | 0.349 | Cam and Groove | Aluminum | 1000540 | 40E ALUM | 54240424 | Sleeve | Steel | 4.7782 |  | 150 | 12/15/2015 12:00:00 AM
PT Coupling | EHP500-64BK-200 | 4.68 | 4.698 | 0.34 | 0.349 | Cam and Groove | Aluminum | 1070340 | 40C ALUM HB | 54940424 | Sleeve | Aluminum | 4.7782 |  | 150 | 12/15/2015 12:00:00 AM
PT Coupling | EHP500-64BK-200 | 4.68 | 4.698 | 0.34 | 0.349 | Cam and Groove | Aluminum | 1070340 | 40C ALUM HB | 56040424 | Ferrule | Aluminum | 4.7782 |  | 150 | 12/15/2015 12:00:00 AM
PT Coupling | EHP500-64BK-200 | 4.68 | 4.698 | 0.34 | 0.349 | Cam and Groove | Aluminum | 1070340 | 40C ALUM HB | 54140424 | Ferrule | Stainless Steel | 4.7782 |  | 150 | 12/15/2015 12:00:00 AM
PT Coupling | EHP500-64BK-200 | 4.68 | 4.698 | 0.34 | 0.349 | Cam and Groove | Aluminum | 1070340 | 40C ALUM HB | 54340424 | Sleeve | Stainless Steel | 4.7782 |  | 150 | 12/15/2015 12:00:00 AM
PT Coupling | EHP500-64BK-200 | 4.68 | 4.698 | 0.34 | 0.349 | Cam and Groove | Aluminum | 1070340 | 40C ALUM HB | 54040424 | Ferrule | Steel | 4.7782 |  | 150 | 12/15/2015 12:00:00 AM
PT Coupling | EHP500-64BK-200 | 4.68 | 4.698 | 0.34 | 0.349 | Cam and Groove | Aluminum | 1070340 | 40C ALUM HB | 54240424 | Sleeve | Steel | 4.7782 |  | 150 | 12/15/2015 12:00:00 AM
PT Coupling | EHP500-64BK-200 | 4.68 | 4.698 | 0.34 | 0.349 | Cam and Groove | Aluminum | 1070340L2 | 40C ALUM SLII SLB | 54940424 | Sleeve | Aluminum | 4.7782 |  | 150 | 12/15/2015 12:00:00 AM
PT Coupling | EHP500-64BK-200 | 4.68 | 4.698 | 0.34 | 0.349 | Cam and Groove | Aluminum | 1070340L2 | 40C ALUM SLII SLB | 56040424 | Ferrule | Aluminum | 4.7782 |  | 150 | 12/15/2015 12:00:00 AM
PT Coupling | EHP500-64BK-200 | 4.68 | 4.698 | 0.34 | 0.349 | Cam and Groove | Aluminum | 1070340L2 | 40C ALUM SLII SLB | 54140424 | Ferrule | Stainless Steel | 4.7782 |  | 150 | 12/15/2015 12:00:00 AM
PT Coupling | EHP500-64BK-200 | 4.68 | 4.698 | 0.34 | 0.349 | Cam and Groove | Aluminum | 1070340L2 | 40C ALUM SLII SLB | 54340424 | Sleeve | Stainless Steel | 4.7782 |  | 150 | 12/15/2015 12:00:00 AM
PT Coupling | EHP500-64BK-200 | 4.68 | 4.698 | 0.34 | 0.349 | Cam and Groove | Aluminum | 1070340L2 | 40C ALUM SLII SLB | 54040424 | Ferrule | Steel | 4.7782 |  | 150 | 12/15/2015 12:00:00 AM
PT Coupling | EHP500-64BK-200 | 4.68 | 4.698 | 0.34 | 0.349 | Cam and Groove | Aluminum | 1070340L2 | 40C ALUM SLII SLB | 54240424 | Sleeve | Steel | 4.7782 |  | 150 | 12/15/2015 12:00:00 AM
PT Coupling | EHP500-64BK-200 | 4.68 | 4.698 | 0.34 | 0.349 | Cam and Groove | Aluminum | 2000340 | 40C HCALUM | 54940424 | Sleeve | Aluminum | 4.7782 |  | 150 | 12/15/2015 12:00:00 AM
PT Coupling | EHP500-64BK-200 | 4.68 | 4.698 | 0.34 | 0.349 | Cam and Groove | Aluminum | 2000340 | 40C HCALUM | 56040424 | Ferrule | Aluminum | 4.7782 |  | 150 | 12/15/2015 12:00:00 AM
PT Coupling | EHP500-64BK-200 | 4.68 | 4.698 | 0.34 | 0.349 | Cam and Groove | Aluminum | 2000340 | 40C HCALUM | 54140424 | Ferrule | Stainless Steel | 4.7782 |  | 150 | 12/15/2015 12:00:00 AM
PT Coupling | EHP500-64BK-200 | 4.68 | 4.698 | 0.34 | 0.349 | Cam and Groove | Aluminum | 2000340 | 40C HCALUM | 54340424 | Sleeve | Stainless Steel | 4.7782 |  | 150 | 12/15/2015 12:00:00 AM
PT Coupling | EHP500-64BK-200 | 4.68 | 4.698 | 0.34 | 0.349 | Cam and Groove | Aluminum | 2000340 | 40C HCALUM | 54040424 | Ferrule | Steel | 4.7782 |  | 150 | 12/15/2015 12:00:00 AM
PT Coupling | EHP500-64BK-200 | 4.68 | 4.698 | 0.34 | 0.349 | Cam and Groove | Aluminum | 2000340 | 40C HCALUM | 54240424 | Sleeve | Steel | 4.7782 |  | 150 | 12/15/2015 12:00:00 AM
PT Coupling | EHP500-64BK-200 | 4.68 | 4.698 | 0.34 | 0.349 | Cam and Groove | Aluminum | 2000540 | 40E HCALUM | 54940424 | Sleeve | Aluminum | 4.7782 |  | 150 | 12/15/2015 12:00:00 AM
PT Coupling | EHP500-64BK-200 | 4.68 | 4.698 | 0.34 | 0.349 | Cam and Groove | Aluminum | 2000540 | 40E HCALUM | 56040424 | Ferrule | Aluminum | 4.7782 |  | 150 | 12/15/2015 12:00:00 AM
PT Coupling | EHP500-64BK-200 | 4.68 | 4.698 | 0.34 | 0.349 | Cam and Groove | Aluminum | 2000540 | 40E HCALUM | 54140424 | Ferrule | Stainless Steel | 4.7782 |  | 150 | 12/15/2015 12:00:00 AM
PT Coupling | EHP500-64BK-200 | 4.68 | 4.698 | 0.34 | 0.349 | Cam and Groove | Aluminum | 2000540 | 40E HCALUM | 54340424 | Sleeve | Stainless Steel | 4.7782 |  | 150 | 12/15/2015 12:00:00 AM
PT Coupling | EHP500-64BK-200 | 4.68 | 4.698 | 0.34 | 0.349 | Cam and Groove | Aluminum | 2000540 | 40E HCALUM | 54040424 | Ferrule | Steel | 4.7782 |  | 150 | 12/15/2015 12:00:00 AM
PT Coupling | EHP500-64BK-200 | 4.68 | 4.698 | 0.34 | 0.349 | Cam and Groove | Aluminum | 2000540 | 40E HCALUM | 54240424 | Sleeve | Steel | 4.7782 |  | 150 | 12/15/2015 12:00:00 AM
PT Coupling | EHP500-64BK-200 | 4.68 | 4.698 | 0.34 | 0.349 | Interlocking Crimp Stem | Aluminum | 5744002 | 40TMC50AL BODY | 54940424 | Sleeve | Aluminum | 4.7782 |  | 500 | 12/15/2015 12:00:00 AM
PT Coupling | EHP500-64BK-200 | 4.68 | 4.698 | 0.34 | 0.349 | Interlocking Crimp Stem | Aluminum | 5744002 | 40TMC50AL BODY | 56040424 | Ferrule | Aluminum | 4.7782 |  | 500 | 12/15/2015 12:00:00 AM
PT Coupling | EHP500-64BK-200 | 4.68 | 4.698 | 0.34 | 0.349 | Interlocking Crimp Stem | Aluminum | 5744002 | 40TMC50AL BODY | 54140424 | Ferrule | Stainless Steel | 4.7782 |  | 500 | 12/15/2015 12:00:00 AM
PT Coupling | EHP500-64BK-200 | 4.68 | 4.698 | 0.34 | 0.349 | Interlocking Crimp Stem | Aluminum | 5744002 | 40TMC50AL BODY | 54340424 | Sleeve | Stainless Steel | 4.7782 |  | 500 | 12/15/2015 12:00:00 AM
PT Coupling | EHP500-64BK-200 | 4.68 | 4.698 | 0.34 | 0.349 | Interlocking Crimp Stem | Aluminum | 5744002 | 40TMC50AL BODY | 54040424 | Ferrule | Steel | 4.7782 |  | 500 | 12/15/2015 12:00:00 AM
PT Coupling | EHP500-64BK-200 | 4.68 | 4.698 | 0.34 | 0.349 | Interlocking Crimp Stem | Aluminum | 5744002 | 40TMC50AL BODY | 54240424 | Sleeve | Steel | 4.7782 |  | 500 | 12/15/2015 12:00:00 AM
PT Coupling | EHP500-64BK-200 | 4.68 | 4.698 | 0.34 | 0.349 | Interlocking Crimp Stem | Aluminum | 5744014 | 40WC50AL | 54940424 | Sleeve | Aluminum | 4.7782 |  | 500 | 12/15/2015 12:00:00 AM
PT Coupling | EHP500-64BK-200 | 4.68 | 4.698 | 0.34 | 0.349 | Interlocking Crimp Stem | Aluminum | 5744014 | 40WC50AL | 56040424 | Ferrule | Aluminum | 4.7782 |  | 500 | 12/15/2015 12:00:00 AM
PT Coupling | EHP500-64BK-200 | 4.68 | 4.698 | 0.34 | 0.349 | Interlocking Crimp Stem | Aluminum | 5744014 | 40WC50AL | 54140424 | Ferrule | Stainless Steel | 4.7782 |  | 500 | 12/15/2015 12:00:00 AM
PT Coupling | EHP500-64BK-200 | 4.68 | 4.698 | 0.34 | 0.349 | Interlocking Crimp Stem | Aluminum | 5744014 | 40WC50AL | 54340424 | Sleeve | Stainless Steel | 4.7782 |  | 500 | 12/15/2015 12:00:00 AM
PT Coupling | EHP500-64BK-200 | 4.68 | 4.698 | 0.34 | 0.349 | Interlocking Crimp Stem | Aluminum | 5744014 | 40WC50AL | 54040424 | Ferrule | Steel | 4.7782 |  | 500 | 12/15/2015 12:00:00 AM
PT Coupling | EHP500-64BK-200 | 4.68 | 4.698 | 0.34 | 0.349 | Interlocking Crimp Stem | Aluminum | 5744014 | 40WC50AL | 54240424 | Sleeve | Steel | 4.7782 |  | 500 | 12/15/2015 12:00:00 AM
PT Coupling | EHP500-64BK-200 | 4.68 | 4.698 | 0.34 | 0.349 | Combination Nipple | Aluminum | 85640400 | PTCN400 ALUMINUM | 54940424 | Sleeve | Aluminum | 4.7782 |  | 150 | 12/15/2015 12:00:00 AM
PT Coupling | EHP500-64BK-200 | 4.68 | 4.698 | 0.34 | 0.349 | Combination Nipple | Aluminum | 85640400 | PTCN400 ALUMINUM | 56040424 | Ferrule | Aluminum | 4.7782 |  | 150 | 12/15/2015 12:00:00 AM
PT Coupling | EHP500-64BK-200 | 4.68 | 4.698 | 0.34 | 0.349 | Combination Nipple | Aluminum | 85640400 | PTCN400 ALUMINUM | 54140424 | Ferrule | Stainless Steel | 4.7782 |  | 150 | 12/15/2015 12:00:00 AM
PT Coupling | EHP500-64BK-200 | 4.68 | 4.698 | 0.34 | 0.349 | Combination Nipple | Aluminum | 85640400 | PTCN400 ALUMINUM | 54340424 | Sleeve | Stainless Steel | 4.7782 |  | 150 | 12/15/2015 12:00:00 AM
PT Coupling | EHP500-64BK-200 | 4.68 | 4.698 | 0.34 | 0.349 | Combination Nipple | Aluminum | 85640400 | PTCN400 ALUMINUM | 54040424 | Ferrule | Steel | 4.7782 |  | 150 | 12/15/2015 12:00:00 AM
PT Coupling | EHP500-64BK-200 | 4.68 | 4.698 | 0.34 | 0.349 | Combination Nipple | Aluminum | 85640400 | PTCN400 ALUMINUM | 54240424 | Sleeve | Steel | 4.7782 |  | 150 | 12/15/2015 12:00:00 AM
PT Coupling | EHP500-64BK-200 | 4.68 | 4.698 | 0.34 | 0.349 | Combination Nipple | Aluminum | 85640400N | PTCN400N ALUM WELD END | 54940424 | Sleeve | Aluminum | 4.7782 |  | 150 | 12/15/2015 12:00:00 AM
PT Coupling | EHP500-64BK-200 | 4.68 | 4.698 | 0.34 | 0.349 | Combination Nipple | Aluminum | 85640400N | PTCN400N ALUM WELD END | 56040424 | Ferrule | Aluminum | 4.7782 |  | 150 | 12/15/2015 12:00:00 AM
PT Coupling | EHP500-64BK-200 | 4.68 | 4.698 | 0.34 | 0.349 | Combination Nipple | Aluminum | 85640400N | PTCN400N ALUM WELD END | 54140424 | Ferrule | Stainless Steel | 4.7782 |  | 150 | 12/15/2015 12:00:00 AM
PT Coupling | EHP500-64BK-200 | 4.68 | 4.698 | 0.34 | 0.349 | Combination Nipple | Aluminum | 85640400N | PTCN400N ALUM WELD END | 54340424 | Sleeve | Stainless Steel | 4.7782 |  | 150 | 12/15/2015 12:00:00 AM
PT Coupling | EHP500-64BK-200 | 4.68 | 4.698 | 0.34 | 0.349 | Combination Nipple | Aluminum | 85640400N | PTCN400N ALUM WELD END | 54040424 | Ferrule | Steel | 4.7782 |  | 150 | 12/15/2015 12:00:00 AM
PT Coupling | EHP500-64BK-200 | 4.68 | 4.698 | 0.34 | 0.349 | Combination Nipple | Aluminum | 85640400N | PTCN400N ALUM WELD END | 54240424 | Sleeve | Steel | 4.7782 |  | 150 | 12/15/2015 12:00:00 AM
PT Coupling | EHP500-64BK-200 | 4.68 | 4.698 | 0.34 | 0.349 | Cam and Groove | Brass | 1200340 | 40C BRASS HB | 54940424 | Sleeve | Aluminum | 4.7782 |  | 150 | 12/15/2015 12:00:00 AM
PT Coupling | EHP500-64BK-200 | 4.68 | 4.698 | 0.34 | 0.349 | Cam and Groove | Brass | 1200340 | 40C BRASS HB | 56040424 | Ferrule | Aluminum | 4.7782 |  | 150 | 12/15/2015 12:00:00 AM
PT Coupling | EHP500-64BK-200 | 4.68 | 4.698 | 0.34 | 0.349 | Cam and Groove | Brass | 1200340 | 40C BRASS HB | 54140424 | Ferrule | Stainless Steel | 4.7782 |  | 150 | 12/15/2015 12:00:00 AM
PT Coupling | EHP500-64BK-200 | 4.68 | 4.698 | 0.34 | 0.349 | Cam and Groove | Brass | 1200340 | 40C BRASS HB | 54340424 | Sleeve | Stainless Steel | 4.7782 |  | 150 | 12/15/2015 12:00:00 AM
PT Coupling | EHP500-64BK-200 | 4.68 | 4.698 | 0.34 | 0.349 | Cam and Groove | Brass | 1200340 | 40C BRASS HB | 54040424 | Ferrule | Steel | 4.7782 |  | 150 | 12/15/2015 12:00:00 AM
PT Coupling | EHP500-64BK-200 | 4.68 | 4.698 | 0.34 | 0.349 | Cam and Groove | Brass | 1200340 | 40C BRASS HB | 54240424 | Sleeve | Steel | 4.7782 |  | 150 | 12/15/2015 12:00:00 AM
PT Coupling | EHP500-64BK-200 | 4.68 | 4.698 | 0.34 | 0.349 | Cam and Groove | Brass | 1200340L2 | 40C BRASS SLII SLB | 54940424 | Sleeve | Aluminum | 4.7782 |  | 150 | 12/15/2015 12:00:00 AM
PT Coupling | EHP500-64BK-200 | 4.68 | 4.698 | 0.34 | 0.349 | Cam and Groove | Brass | 1200340L2 | 40C BRASS SLII SLB | 56040424 | Ferrule | Aluminum | 4.7782 |  | 150 | 12/15/2015 12:00:00 AM
PT Coupling | EHP500-64BK-200 | 4.68 | 4.698 | 0.34 | 0.349 | Cam and Groove | Brass | 1200340L2 | 40C BRASS SLII SLB | 54140424 | Ferrule | Stainless Steel | 4.7782 |  | 150 | 12/15/2015 12:00:00 AM
PT Coupling | EHP500-64BK-200 | 4.68 | 4.698 | 0.34 | 0.349 | Cam and Groove | Brass | 1200340L2 | 40C BRASS SLII SLB | 54340424 | Sleeve | Stainless Steel | 4.7782 |  | 150 | 12/15/2015 12:00:00 AM
PT Coupling | EHP500-64BK-200 | 4.68 | 4.698 | 0.34 | 0.349 | Cam and Groove | Brass | 1200340L2 | 40C BRASS SLII SLB | 54040424 | Ferrule | Steel | 4.7782 |  | 150 | 12/15/2015 12:00:00 AM
PT Coupling | EHP500-64BK-200 | 4.68 | 4.698 | 0.34 | 0.349 | Cam and Groove | Brass | 1200340L2 | 40C BRASS SLII SLB | 54240424 | Sleeve | Steel | 4.7782 |  | 150 | 12/15/2015 12:00:00 AM
PT Coupling | EHP500-64BK-200 | 4.68 | 4.698 | 0.34 | 0.349 | Cam and Groove | Brass | 1200340SL | 40CSL BRASS STA-LOK HB | 54940424 | Sleeve | Aluminum | 4.7782 |  | 150 | 12/15/2015 12:00:00 AM
PT Coupling | EHP500-64BK-200 | 4.68 | 4.698 | 0.34 | 0.349 | Cam and Groove | Brass | 1200340SL | 40CSL BRASS STA-LOK HB | 56040424 | Ferrule | Aluminum | 4.7782 |  | 150 | 12/15/2015 12:00:00 AM
PT Coupling | EHP500-64BK-200 | 4.68 | 4.698 | 0.34 | 0.349 | Cam and Groove | Brass | 1200340SL | 40CSL BRASS STA-LOK HB | 54140424 | Ferrule | Stainless Steel | 4.7782 |  | 150 | 12/15/2015 12:00:00 AM
PT Coupling | EHP500-64BK-200 | 4.68 | 4.698 | 0.34 | 0.349 | Cam and Groove | Brass | 1200340SL | 40CSL BRASS STA-LOK HB | 54340424 | Sleeve | Stainless Steel | 4.7782 |  | 150 | 12/15/2015 12:00:00 AM
PT Coupling | EHP500-64BK-200 | 4.68 | 4.698 | 0.34 | 0.349 | Cam and Groove | Brass | 1200340SL | 40CSL BRASS STA-LOK HB | 54040424 | Ferrule | Steel | 4.7782 |  | 150 | 12/15/2015 12:00:00 AM
PT Coupling | EHP500-64BK-200 | 4.68 | 4.698 | 0.34 | 0.349 | Cam and Groove | Brass | 1200340SL | 40CSL BRASS STA-LOK HB | 54240424 | Sleeve | Steel | 4.7782 |  | 150 | 12/15/2015 12:00:00 AM
PT Coupling | EHP500-64BK-200 | 4.68 | 4.698 | 0.34 | 0.349 | Cam and Groove | Brass | 1200540 | 40E BRASS | 54940424 | Sleeve | Aluminum | 4.7782 |  | 150 | 12/15/2015 12:00:00 AM
PT Coupling | EHP500-64BK-200 | 4.68 | 4.698 | 0.34 | 0.349 | Cam and Groove | Brass | 1200540 | 40E BRASS | 56040424 | Ferrule | Aluminum | 4.7782 |  | 150 | 12/15/2015 12:00:00 AM
PT Coupling | EHP500-64BK-200 | 4.68 | 4.698 | 0.34 | 0.349 | Cam and Groove | Brass | 1200540 | 40E BRASS | 54140424 | Ferrule | Stainless Steel | 4.7782 |  | 150 | 12/15/2015 12:00:00 AM
PT Coupling | EHP500-64BK-200 | 4.68 | 4.698 | 0.34 | 0.349 | Cam and Groove | Brass | 1200540 | 40E BRASS | 54340424 | Sleeve | Stainless Steel | 4.7782 |  | 150 | 12/15/2015 12:00:00 AM
PT Coupling | EHP500-64BK-200 | 4.68 | 4.698 | 0.34 | 0.349 | Cam and Groove | Brass | 1200540 | 40E BRASS | 54040424 | Ferrule | Steel | 4.7782 |  | 150 | 12/15/2015 12:00:00 AM
PT Coupling | EHP500-64BK-200 | 4.68 | 4.698 | 0.34 | 0.349 | Cam and Groove | Brass | 1200540 | 40E BRASS | 54240424 | Sleeve | Steel | 4.7782 |  | 150 | 12/15/2015 12:00:00 AM
PT Coupling | EHP500-64BK-200 | 4.68 | 4.698 | 0.34 | 0.349 | Cam and Groove | Brass | 1290340 | 40C BRASS HBS | 54940424 | Sleeve | Aluminum | 4.7782 |  | 150 | 12/15/2015 12:00:00 AM
PT Coupling | EHP500-64BK-200 | 4.68 | 4.698 | 0.34 | 0.349 | Cam and Groove | Brass | 1290340 | 40C BRASS HBS | 56040424 | Ferrule | Aluminum | 4.7782 |  | 150 | 12/15/2015 12:00:00 AM
PT Coupling | EHP500-64BK-200 | 4.68 | 4.698 | 0.34 | 0.349 | Cam and Groove | Brass | 1290340 | 40C BRASS HBS | 54140424 | Ferrule | Stainless Steel | 4.7782 |  | 150 | 12/15/2015 12:00:00 AM
PT Coupling | EHP500-64BK-200 | 4.68 | 4.698 | 0.34 | 0.349 | Cam and Groove | Brass | 1290340 | 40C BRASS HBS | 54340424 | Sleeve | Stainless Steel | 4.7782 |  | 150 | 12/15/2015 12:00:00 AM
PT Coupling | EHP500-64BK-200 | 4.68 | 4.698 | 0.34 | 0.349 | Cam and Groove | Brass | 1290340 | 40C BRASS HBS | 54040424 | Ferrule | Steel | 4.7782 |  | 150 | 12/15/2015 12:00:00 AM
PT Coupling | EHP500-64BK-200 | 4.68 | 4.698 | 0.34 | 0.349 | Cam and Groove | Brass | 1290340 | 40C BRASS HBS | 54240424 | Sleeve | Steel | 4.7782 |  | 150 | 12/15/2015 12:00:00 AM
PT Coupling | EHP500-64BK-200 | 4.68 | 4.698 | 0.34 | 0.349 | Cam and Groove | Brass | 1290340L2 | 40C BRASS SLII SLS | 54940424 | Sleeve | Aluminum | 4.7782 |  | 150 | 12/15/2015 12:00:00 AM
PT Coupling | EHP500-64BK-200 | 4.68 | 4.698 | 0.34 | 0.349 | Cam and Groove | Brass | 1290340L2 | 40C BRASS SLII SLS | 56040424 | Ferrule | Aluminum | 4.7782 |  | 150 | 12/15/2015 12:00:00 AM
PT Coupling | EHP500-64BK-200 | 4.68 | 4.698 | 0.34 | 0.349 | Cam and Groove | Brass | 1290340L2 | 40C BRASS SLII SLS | 54140424 | Ferrule | Stainless Steel | 4.7782 |  | 150 | 12/15/2015 12:00:00 AM
PT Coupling | EHP500-64BK-200 | 4.68 | 4.698 | 0.34 | 0.349 | Cam and Groove | Brass | 1290340L2 | 40C BRASS SLII SLS | 54340424 | Sleeve | Stainless Steel | 4.7782 |  | 150 | 12/15/2015 12:00:00 AM
PT Coupling | EHP500-64BK-200 | 4.68 | 4.698 | 0.34 | 0.349 | Cam and Groove | Brass | 1290340L2 | 40C BRASS SLII SLS | 54040424 | Ferrule | Steel | 4.7782 |  | 150 | 12/15/2015 12:00:00 AM
PT Coupling | EHP500-64BK-200 | 4.68 | 4.698 | 0.34 | 0.349 | Cam and Groove | Brass | 1290340L2 | 40C BRASS SLII SLS | 54240424 | Sleeve | Steel | 4.7782 |  | 150 | 12/15/2015 12:00:00 AM
PT Coupling | EHP500-64BK-200 | 4.68 | 4.698 | 0.34 | 0.349 | Combination Nipple | Brass | 82640400BR | PTCN400 BRASS | 54940424 | Sleeve | Aluminum | 4.7782 |  | 150 | 12/15/2015 12:00:00 AM
PT Coupling | EHP500-64BK-200 | 4.68 | 4.698 | 0.34 | 0.349 | Combination Nipple | Brass | 82640400BR | PTCN400 BRASS | 56040424 | Ferrule | Aluminum | 4.7782 |  | 150 | 12/15/2015 12:00:00 AM
PT Coupling | EHP500-64BK-200 | 4.68 | 4.698 | 0.34 | 0.349 | Combination Nipple | Brass | 82640400BR | PTCN400 BRASS | 54140424 | Ferrule | Stainless Steel | 4.7782 |  | 150 | 12/15/2015 12:00:00 AM
PT Coupling | EHP500-64BK-200 | 4.68 | 4.698 | 0.34 | 0.349 | Combination Nipple | Brass | 82640400BR | PTCN400 BRASS | 54340424 | Sleeve | Stainless Steel | 4.7782 |  | 150 | 12/15/2015 12:00:00 AM
PT Coupling | EHP500-64BK-200 | 4.68 | 4.698 | 0.34 | 0.349 | Combination Nipple | Brass | 82640400BR | PTCN400 BRASS | 54040424 | Ferrule | Steel | 4.7782 |  | 150 | 12/15/2015 12:00:00 AM
PT Coupling | EHP500-64BK-200 | 4.68 | 4.698 | 0.34 | 0.349 | Combination Nipple | Brass | 82640400BR | PTCN400 BRASS | 54240424 | Sleeve | Steel | 4.7782 |  | 150 | 12/15/2015 12:00:00 AM
PT Coupling | EHP500-64BK-200 | 4.68 | 4.698 | 0.34 | 0.349 | Cam and Groove | Ductile Iron | 1800340 | 40C DUCTILE | 54940424 | Sleeve | Aluminum | 4.7782 |  | 150 | 12/15/2015 12:00:00 AM
PT Coupling | EHP500-64BK-200 | 4.68 | 4.698 | 0.34 | 0.349 | Cam and Groove | Ductile Iron | 1800340 | 40C DUCTILE | 56040424 | Ferrule | Aluminum | 4.7782 |  | 150 | 12/15/2015 12:00:00 AM
PT Coupling | EHP500-64BK-200 | 4.68 | 4.698 | 0.34 | 0.349 | Cam and Groove | Ductile Iron | 1800340 | 40C DUCTILE | 54140424 | Ferrule | Stainless Steel | 4.7782 |  | 150 | 12/15/2015 12:00:00 AM
PT Coupling | EHP500-64BK-200 | 4.68 | 4.698 | 0.34 | 0.349 | Cam and Groove | Ductile Iron | 1800340 | 40C DUCTILE | 54340424 | Sleeve | Stainless Steel | 4.7782 |  | 150 | 12/15/2015 12:00:00 AM
PT Coupling | EHP500-64BK-200 | 4.68 | 4.698 | 0.34 | 0.349 | Cam and Groove | Ductile Iron | 1800340 | 40C DUCTILE | 54040424 | Ferrule | Steel | 4.7782 |  | 150 | 12/15/2015 12:00:00 AM
PT Coupling | EHP500-64BK-200 | 4.68 | 4.698 | 0.34 | 0.349 | Cam and Groove | Ductile Iron | 1800340 | 40C DUCTILE | 54240424 | Sleeve | Steel | 4.7782 |  | 150 | 12/15/2015 12:00:00 AM
PT Coupling | EHP500-64BK-200 | 4.68 | 4.698 | 0.34 | 0.349 | Cam and Groove | Ductile Iron | 1800540 | 40E DUCTILE | 54940424 | Sleeve | Aluminum | 4.7782 |  | 150 | 12/15/2015 12:00:00 AM
PT Coupling | EHP500-64BK-200 | 4.68 | 4.698 | 0.34 | 0.349 | Cam and Groove | Ductile Iron | 1800540 | 40E DUCTILE | 56040424 | Ferrule | Aluminum | 4.7782 |  | 150 | 12/15/2015 12:00:00 AM
PT Coupling | EHP500-64BK-200 | 4.68 | 4.698 | 0.34 | 0.349 | Cam and Groove | Ductile Iron | 1800540 | 40E DUCTILE | 54140424 | Ferrule | Stainless Steel | 4.7782 |  | 150 | 12/15/2015 12:00:00 AM
PT Coupling | EHP500-64BK-200 | 4.68 | 4.698 | 0.34 | 0.349 | Cam and Groove | Ductile Iron | 1800540 | 40E DUCTILE | 54340424 | Sleeve | Stainless Steel | 4.7782 |  | 150 | 12/15/2015 12:00:00 AM
PT Coupling | EHP500-64BK-200 | 4.68 | 4.698 | 0.34 | 0.349 | Cam and Groove | Ductile Iron | 1800540 | 40E DUCTILE | 54040424 | Ferrule | Steel | 4.7782 |  | 150 | 12/15/2015 12:00:00 AM
PT Coupling | EHP500-64BK-200 | 4.68 | 4.698 | 0.34 | 0.349 | Cam and Groove | Ductile Iron | 1800540 | 40E DUCTILE | 54240424 | Sleeve | Steel | 4.7782 |  | 150 | 12/15/2015 12:00:00 AM
PT Coupling | EHP500-64BK-200 | 4.68 | 4.698 | 0.34 | 0.349 | Cam and Groove | Hastealloy | 2600340 | 40C HASTELLOY® C | 54940424 | Sleeve | Aluminum | 4.7782 |  | 150 | 12/15/2015 12:00:00 AM
PT Coupling | EHP500-64BK-200 | 4.68 | 4.698 | 0.34 | 0.349 | Cam and Groove | Hastealloy | 2600340 | 40C HASTELLOY® C | 56040424 | Ferrule | Aluminum | 4.7782 |  | 150 | 12/15/2015 12:00:00 AM
PT Coupling | EHP500-64BK-200 | 4.68 | 4.698 | 0.34 | 0.349 | Cam and Groove | Hastealloy | 2600340 | 40C HASTELLOY® C | 54140424 | Ferrule | Stainless Steel | 4.7782 |  | 150 | 12/15/2015 12:00:00 AM
PT Coupling | EHP500-64BK-200 | 4.68 | 4.698 | 0.34 | 0.349 | Cam and Groove | Hastealloy | 2600340 | 40C HASTELLOY® C | 54340424 | Sleeve | Stainless Steel | 4.7782 |  | 150 | 12/15/2015 12:00:00 AM
PT Coupling | EHP500-64BK-200 | 4.68 | 4.698 | 0.34 | 0.349 | Cam and Groove | Hastealloy | 2600340 | 40C HASTELLOY® C | 54040424 | Ferrule | Steel | 4.7782 |  | 150 | 12/15/2015 12:00:00 AM
PT Coupling | EHP500-64BK-200 | 4.68 | 4.698 | 0.34 | 0.349 | Cam and Groove | Hastealloy | 2600340 | 40C HASTELLOY® C | 54240424 | Sleeve | Steel | 4.7782 |  | 150 | 12/15/2015 12:00:00 AM
PT Coupling | EHP500-64BK-200 | 4.68 | 4.698 | 0.34 | 0.349 | Cam and Groove | Hastealloy | 2600540 | 40E HASTELLOY® C | 54940424 | Sleeve | Aluminum | 4.7782 |  | 150 | 12/15/2015 12:00:00 AM
PT Coupling | EHP500-64BK-200 | 4.68 | 4.698 | 0.34 | 0.349 | Cam and Groove | Hastealloy | 2600540 | 40E HASTELLOY® C | 56040424 | Ferrule | Aluminum | 4.7782 |  | 150 | 12/15/2015 12:00:00 AM
PT Coupling | EHP500-64BK-200 | 4.68 | 4.698 | 0.34 | 0.349 | Cam and Groove | Hastealloy | 2600540 | 40E HASTELLOY® C | 54140424 | Ferrule | Stainless Steel | 4.7782 |  | 150 | 12/15/2015 12:00:00 AM
PT Coupling | EHP500-64BK-200 | 4.68 | 4.698 | 0.34 | 0.349 | Cam and Groove | Hastealloy | 2600540 | 40E HASTELLOY® C | 54340424 | Sleeve | Stainless Steel | 4.7782 |  | 150 | 12/15/2015 12:00:00 AM
PT Coupling | EHP500-64BK-200 | 4.68 | 4.698 | 0.34 | 0.349 | Cam and Groove | Hastealloy | 2600540 | 40E HASTELLOY® C | 54040424 | Ferrule | Steel | 4.7782 |  | 150 | 12/15/2015 12:00:00 AM
PT Coupling | EHP500-64BK-200 | 4.68 | 4.698 | 0.34 | 0.349 | Cam and Groove | Hastealloy | 2600540 | 40E HASTELLOY® C | 54240424 | Sleeve | Steel | 4.7782 |  | 150 | 12/15/2015 12:00:00 AM
PT Coupling | EHP500-64BK-200 | 4.68 | 4.698 | 0.34 | 0.349 | Cam and Groove | Monel | 2200340 | 40C MONEL | 54940424 | Sleeve | Aluminum | 4.7782 |  | 150 | 12/15/2015 12:00:00 AM
PT Coupling | EHP500-64BK-200 | 4.68 | 4.698 | 0.34 | 0.349 | Cam and Groove | Monel | 2200340 | 40C MONEL | 56040424 | Ferrule | Aluminum | 4.7782 |  | 150 | 12/15/2015 12:00:00 AM
PT Coupling | EHP500-64BK-200 | 4.68 | 4.698 | 0.34 | 0.349 | Cam and Groove | Monel | 2200340 | 40C MONEL | 54140424 | Ferrule | Stainless Steel | 4.7782 |  | 150 | 12/15/2015 12:00:00 AM
PT Coupling | EHP500-64BK-200 | 4.68 | 4.698 | 0.34 | 0.349 | Cam and Groove | Monel | 2200340 | 40C MONEL | 54340424 | Sleeve | Stainless Steel | 4.7782 |  | 150 | 12/15/2015 12:00:00 AM
PT Coupling | EHP500-64BK-200 | 4.68 | 4.698 | 0.34 | 0.349 | Cam and Groove | Monel | 2200340 | 40C MONEL | 54040424 | Ferrule | Steel | 4.7782 |  | 150 | 12/15/2015 12:00:00 AM
PT Coupling | EHP500-64BK-200 | 4.68 | 4.698 | 0.34 | 0.349 | Cam and Groove | Monel | 2200340 | 40C MONEL | 54240424 | Sleeve | Steel | 4.7782 |  | 150 | 12/15/2015 12:00:00 AM
PT Coupling | EHP500-64BK-200 | 4.68 | 4.698 | 0.34 | 0.349 | Cam and Groove | Monel | 2200540 | 40E MONEL | 54940424 | Sleeve | Aluminum | 4.7782 |  | 150 | 12/15/2015 12:00:00 AM
PT Coupling | EHP500-64BK-200 | 4.68 | 4.698 | 0.34 | 0.349 | Cam and Groove | Monel | 2200540 | 40E MONEL | 56040424 | Ferrule | Aluminum | 4.7782 |  | 150 | 12/15/2015 12:00:00 AM
PT Coupling | EHP500-64BK-200 | 4.68 | 4.698 | 0.34 | 0.349 | Cam and Groove | Monel | 2200540 | 40E MONEL | 54140424 | Ferrule | Stainless Steel | 4.7782 |  | 150 | 12/15/2015 12:00:00 AM
PT Coupling | EHP500-64BK-200 | 4.68 | 4.698 | 0.34 | 0.349 | Cam and Groove | Monel | 2200540 | 40E MONEL | 54340424 | Sleeve | Stainless Steel | 4.7782 |  | 150 | 12/15/2015 12:00:00 AM
PT Coupling | EHP500-64BK-200 | 4.68 | 4.698 | 0.34 | 0.349 | Cam and Groove | Monel | 2200540 | 40E MONEL | 54040424 | Ferrule | Steel | 4.7782 |  | 150 | 12/15/2015 12:00:00 AM
PT Coupling | EHP500-64BK-200 | 4.68 | 4.698 | 0.34 | 0.349 | Cam and Groove | Monel | 2200540 | 40E MONEL | 54240424 | Sleeve | Steel | 4.7782 |  | 150 | 12/15/2015 12:00:00 AM
PT Coupling | EHP500-64BK-200 | 4.68 | 4.698 | 0.34 | 0.349 | Cam and Groove | Stainless Steel | 1400340 | 40C SS | 54940424 | Sleeve | Aluminum | 4.7782 |  | 150 | 12/15/2015 12:00:00 AM
PT Coupling | EHP500-64BK-200 | 4.68 | 4.698 | 0.34 | 0.349 | Cam and Groove | Stainless Steel | 1400340 | 40C SS | 56040424 | Ferrule | Aluminum | 4.7782 |  | 150 | 12/15/2015 12:00:00 AM
PT Coupling | EHP500-64BK-200 | 4.68 | 4.698 | 0.34 | 0.349 | Cam and Groove | Stainless Steel | 1400340 | 40C SS | 54140424 | Ferrule | Stainless Steel | 4.7782 |  | 150 | 12/15/2015 12:00:00 AM
PT Coupling | EHP500-64BK-200 | 4.68 | 4.698 | 0.34 | 0.349 | Cam and Groove | Stainless Steel | 1400340 | 40C SS | 54340424 | Sleeve | Stainless Steel | 4.7782 |  | 150 | 12/15/2015 12:00:00 AM
PT Coupling | EHP500-64BK-200 | 4.68 | 4.698 | 0.34 | 0.349 | Cam and Groove | Stainless Steel | 1400340 | 40C SS | 54040424 | Ferrule | Steel | 4.7782 |  | 150 | 12/15/2015 12:00:00 AM
PT Coupling | EHP500-64BK-200 | 4.68 | 4.698 | 0.34 | 0.349 | Cam and Groove | Stainless Steel | 1400340 | 40C SS | 54240424 | Sleeve | Steel | 4.7782 |  | 150 | 12/15/2015 12:00:00 AM
PT Coupling | EHP500-64BK-200 | 4.68 | 4.698 | 0.34 | 0.349 | Cam and Groove | Stainless Steel | 1400340L2 | 40C SS SLII | 54940424 | Sleeve | Aluminum | 4.7782 |  | 150 | 12/15/2015 12:00:00 AM
PT Coupling | EHP500-64BK-200 | 4.68 | 4.698 | 0.34 | 0.349 | Cam and Groove | Stainless Steel | 1400340L2 | 40C SS SLII | 56040424 | Ferrule | Aluminum | 4.7782 |  | 150 | 12/15/2015 12:00:00 AM
PT Coupling | EHP500-64BK-200 | 4.68 | 4.698 | 0.34 | 0.349 | Cam and Groove | Stainless Steel | 1400340L2 | 40C SS SLII | 54140424 | Ferrule | Stainless Steel | 4.7782 |  | 150 | 12/15/2015 12:00:00 AM
PT Coupling | EHP500-64BK-200 | 4.68 | 4.698 | 0.34 | 0.349 | Cam and Groove | Stainless Steel | 1400340L2 | 40C SS SLII | 54340424 | Sleeve | Stainless Steel | 4.7782 |  | 150 | 12/15/2015 12:00:00 AM
PT Coupling | EHP500-64BK-200 | 4.68 | 4.698 | 0.34 | 0.349 | Cam and Groove | Stainless Steel | 1400340L2 | 40C SS SLII | 54040424 | Ferrule | Steel | 4.7782 |  | 150 | 12/15/2015 12:00:00 AM
PT Coupling | EHP500-64BK-200 | 4.68 | 4.698 | 0.34 | 0.349 | Cam and Groove | Stainless Steel | 1400340L2 | 40C SS SLII | 54240424 | Sleeve | Steel | 4.7782 |  | 150 | 12/15/2015 12:00:00 AM
PT Coupling | EHP500-64BK-200 | 4.68 | 4.698 | 0.34 | 0.349 | Cam and Groove | Stainless Steel | 1400540 | 40E SS | 54940424 | Sleeve | Aluminum | 4.7782 |  | 150 | 12/15/2015 12:00:00 AM
PT Coupling | EHP500-64BK-200 | 4.68 | 4.698 | 0.34 | 0.349 | Cam and Groove | Stainless Steel | 1400540 | 40E SS | 56040424 | Ferrule | Aluminum | 4.7782 |  | 150 | 12/15/2015 12:00:00 AM
PT Coupling | EHP500-64BK-200 | 4.68 | 4.698 | 0.34 | 0.349 | Cam and Groove | Stainless Steel | 1400540 | 40E SS | 54140424 | Ferrule | Stainless Steel | 4.7782 |  | 150 | 12/15/2015 12:00:00 AM
PT Coupling | EHP500-64BK-200 | 4.68 | 4.698 | 0.34 | 0.349 | Cam and Groove | Stainless Steel | 1400540 | 40E SS | 54340424 | Sleeve | Stainless Steel | 4.7782 |  | 150 | 12/15/2015 12:00:00 AM
PT Coupling | EHP500-64BK-200 | 4.68 | 4.698 | 0.34 | 0.349 | Cam and Groove | Stainless Steel | 1400540 | 40E SS | 54040424 | Ferrule | Steel | 4.7782 |  | 150 | 12/15/2015 12:00:00 AM
PT Coupling | EHP500-64BK-200 | 4.68 | 4.698 | 0.34 | 0.349 | Cam and Groove | Stainless Steel | 1400540 | 40E SS | 54240424 | Sleeve | Steel | 4.7782 |  | 150 | 12/15/2015 12:00:00 AM
PT Coupling | EHP500-64BK-200 | 4.68 | 4.698 | 0.34 | 0.349 | Interlocking Crimp Stem | Stainless Steel | 5714002 | 40TMC50SS BODY | 54940424 | Sleeve | Aluminum | 4.7782 |  | 500 | 12/15/2015 12:00:00 AM
PT Coupling | EHP500-64BK-200 | 4.68 | 4.698 | 0.34 | 0.349 | Interlocking Crimp Stem | Stainless Steel | 5714002 | 40TMC50SS BODY | 56040424 | Ferrule | Aluminum | 4.7782 |  | 500 | 12/15/2015 12:00:00 AM
PT Coupling | EHP500-64BK-200 | 4.68 | 4.698 | 0.34 | 0.349 | Interlocking Crimp Stem | Stainless Steel | 5714002 | 40TMC50SS BODY | 54140424 | Ferrule | Stainless Steel | 4.7782 |  | 500 | 12/15/2015 12:00:00 AM
PT Coupling | EHP500-64BK-200 | 4.68 | 4.698 | 0.34 | 0.349 | Interlocking Crimp Stem | Stainless Steel | 5714002 | 40TMC50SS BODY | 54340424 | Sleeve | Stainless Steel | 4.7782 |  | 500 | 12/15/2015 12:00:00 AM
PT Coupling | EHP500-64BK-200 | 4.68 | 4.698 | 0.34 | 0.349 | Interlocking Crimp Stem | Stainless Steel | 5714002 | 40TMC50SS BODY | 54040424 | Ferrule | Steel | 4.7782 |  | 500 | 12/15/2015 12:00:00 AM
PT Coupling | EHP500-64BK-200 | 4.68 | 4.698 | 0.34 | 0.349 | Interlocking Crimp Stem | Stainless Steel | 5714002 | 40TMC50SS BODY | 54240424 | Sleeve | Steel | 4.7782 |  | 500 | 12/15/2015 12:00:00 AM
PT Coupling | EHP500-64BK-200 | 4.68 | 4.698 | 0.34 | 0.349 | Interlocking Crimp Stem | Stainless Steel | 5714014 | 40WC50SS BODY 304SS | 54940424 | Sleeve | Aluminum | 4.7782 |  | 500 | 12/15/2015 12:00:00 AM
PT Coupling | EHP500-64BK-200 | 4.68 | 4.698 | 0.34 | 0.349 | Interlocking Crimp Stem | Stainless Steel | 5714014 | 40WC50SS BODY 304SS | 56040424 | Ferrule | Aluminum | 4.7782 |  | 500 | 12/15/2015 12:00:00 AM
PT Coupling | EHP500-64BK-200 | 4.68 | 4.698 | 0.34 | 0.349 | Interlocking Crimp Stem | Stainless Steel | 5714014 | 40WC50SS BODY 304SS | 54140424 | Ferrule | Stainless Steel | 4.7782 |  | 500 | 12/15/2015 12:00:00 AM
PT Coupling | EHP500-64BK-200 | 4.68 | 4.698 | 0.34 | 0.349 | Interlocking Crimp Stem | Stainless Steel | 5714014 | 40WC50SS BODY 304SS | 54340424 | Sleeve | Stainless Steel | 4.7782 |  | 500 | 12/15/2015 12:00:00 AM
PT Coupling | EHP500-64BK-200 | 4.68 | 4.698 | 0.34 | 0.349 | Interlocking Crimp Stem | Stainless Steel | 5714014 | 40WC50SS BODY 304SS | 54040424 | Ferrule | Steel | 4.7782 |  | 500 | 12/15/2015 12:00:00 AM
PT Coupling | EHP500-64BK-200 | 4.68 | 4.698 | 0.34 | 0.349 | Interlocking Crimp Stem | Stainless Steel | 5714014 | 40WC50SS BODY 304SS | 54240424 | Sleeve | Steel | 4.7782 |  | 500 | 12/15/2015 12:00:00 AM
PT Coupling | EHP500-64BK-200 | 4.68 | 4.698 | 0.34 | 0.349 | Interlocking Crimp Stem | Stainless Steel | 5714016 | 40VC50SS BODY | 54940424 | Sleeve | Aluminum | 4.7782 |  | 500 | 12/15/2015 12:00:00 AM
PT Coupling | EHP500-64BK-200 | 4.68 | 4.698 | 0.34 | 0.349 | Interlocking Crimp Stem | Stainless Steel | 5714016 | 40VC50SS BODY | 56040424 | Ferrule | Aluminum | 4.7782 |  | 500 | 12/15/2015 12:00:00 AM
PT Coupling | EHP500-64BK-200 | 4.68 | 4.698 | 0.34 | 0.349 | Interlocking Crimp Stem | Stainless Steel | 5714016 | 40VC50SS BODY | 54140424 | Ferrule | Stainless Steel | 4.7782 |  | 500 | 12/15/2015 12:00:00 AM
PT Coupling | EHP500-64BK-200 | 4.68 | 4.698 | 0.34 | 0.349 | Interlocking Crimp Stem | Stainless Steel | 5714016 | 40VC50SS BODY | 54340424 | Sleeve | Stainless Steel | 4.7782 |  | 500 | 12/15/2015 12:00:00 AM
PT Coupling | EHP500-64BK-200 | 4.68 | 4.698 | 0.34 | 0.349 | Interlocking Crimp Stem | Stainless Steel | 5714016 | 40VC50SS BODY | 54040424 | Ferrule | Steel | 4.7782 |  | 500 | 12/15/2015 12:00:00 AM
PT Coupling | EHP500-64BK-200 | 4.68 | 4.698 | 0.34 | 0.349 | Interlocking Crimp Stem | Stainless Steel | 5714016 | 40VC50SS BODY | 54240424 | Sleeve | Steel | 4.7782 |  | 500 | 12/15/2015 12:00:00 AM
PT Coupling | EHP500-64BK-200 | 4.68 | 4.698 | 0.34 | 0.349 | Combination Nipple | Stainless Steel | 84640400 | PTCN400 316SS | 54940424 | Sleeve | Aluminum | 4.7782 |  | 150 | 12/15/2015 12:00:00 AM
PT Coupling | EHP500-64BK-200 | 4.68 | 4.698 | 0.34 | 0.349 | Combination Nipple | Stainless Steel | 84640400 | PTCN400 316SS | 56040424 | Ferrule | Aluminum | 4.7782 |  | 150 | 12/15/2015 12:00:00 AM
PT Coupling | EHP500-64BK-200 | 4.68 | 4.698 | 0.34 | 0.349 | Combination Nipple | Stainless Steel | 84640400 | PTCN400 316SS | 54140424 | Ferrule | Stainless Steel | 4.7782 |  | 150 | 12/15/2015 12:00:00 AM
PT Coupling | EHP500-64BK-200 | 4.68 | 4.698 | 0.34 | 0.349 | Combination Nipple | Stainless Steel | 84640400 | PTCN400 316SS | 54340424 | Sleeve | Stainless Steel | 4.7782 |  | 150 | 12/15/2015 12:00:00 AM
PT Coupling | EHP500-64BK-200 | 4.68 | 4.698 | 0.34 | 0.349 | Combination Nipple | Stainless Steel | 84640400 | PTCN400 316SS | 54040424 | Ferrule | Steel | 4.7782 |  | 150 | 12/15/2015 12:00:00 AM
PT Coupling | EHP500-64BK-200 | 4.68 | 4.698 | 0.34 | 0.349 | Combination Nipple | Stainless Steel | 84640400 | PTCN400 316SS | 54240424 | Sleeve | Steel | 4.7782 |  | 150 | 12/15/2015 12:00:00 AM
PT Coupling | EHP500-64BK-200 | 4.68 | 4.698 | 0.34 | 0.349 | Combination Nipple | Stainless Steel | 84640400N | PTCN400N 316SS WELD END | 54940424 | Sleeve | Aluminum | 4.7782 |  | 150 | 12/15/2015 12:00:00 AM
PT Coupling | EHP500-64BK-200 | 4.68 | 4.698 | 0.34 | 0.349 | Combination Nipple | Stainless Steel | 84640400N | PTCN400N 316SS WELD END | 56040424 | Ferrule | Aluminum | 4.7782 |  | 150 | 12/15/2015 12:00:00 AM
PT Coupling | EHP500-64BK-200 | 4.68 | 4.698 | 0.34 | 0.349 | Combination Nipple | Stainless Steel | 84640400N | PTCN400N 316SS WELD END | 54140424 | Ferrule | Stainless Steel | 4.7782 |  | 150 | 12/15/2015 12:00:00 AM
PT Coupling | EHP500-64BK-200 | 4.68 | 4.698 | 0.34 | 0.349 | Combination Nipple | Stainless Steel | 84640400N | PTCN400N 316SS WELD END | 54340424 | Sleeve | Stainless Steel | 4.7782 |  | 150 | 12/15/2015 12:00:00 AM
PT Coupling | EHP500-64BK-200 | 4.68 | 4.698 | 0.34 | 0.349 | Combination Nipple | Stainless Steel | 84640400N | PTCN400N 316SS WELD END | 54040424 | Ferrule | Steel | 4.7782 |  | 150 | 12/15/2015 12:00:00 AM
PT Coupling | EHP500-64BK-200 | 4.68 | 4.698 | 0.34 | 0.349 | Combination Nipple | Stainless Steel | 84640400N | PTCN400N 316SS WELD END | 54240424 | Sleeve | Steel | 4.7782 |  | 150 | 12/15/2015 12:00:00 AM
PT Coupling | EHP500-64BK-200 | 4.68 | 4.698 | 0.34 | 0.349 | Cam and Groove | Steel | 2400340 | 40C CS | 54940424 | Sleeve | Aluminum | 4.7782 |  | 150 | 12/15/2015 12:00:00 AM
PT Coupling | EHP500-64BK-200 | 4.68 | 4.698 | 0.34 | 0.349 | Cam and Groove | Steel | 2400340 | 40C CS | 56040424 | Ferrule | Aluminum | 4.7782 |  | 150 | 12/15/2015 12:00:00 AM
PT Coupling | EHP500-64BK-200 | 4.68 | 4.698 | 0.34 | 0.349 | Cam and Groove | Steel | 2400340 | 40C CS | 54140424 | Ferrule | Stainless Steel | 4.7782 |  | 150 | 12/15/2015 12:00:00 AM
PT Coupling | EHP500-64BK-200 | 4.68 | 4.698 | 0.34 | 0.349 | Cam and Groove | Steel | 2400340 | 40C CS | 54340424 | Sleeve | Stainless Steel | 4.7782 |  | 150 | 12/15/2015 12:00:00 AM
PT Coupling | EHP500-64BK-200 | 4.68 | 4.698 | 0.34 | 0.349 | Cam and Groove | Steel | 2400340 | 40C CS | 54040424 | Ferrule | Steel | 4.7782 |  | 150 | 12/15/2015 12:00:00 AM
PT Coupling | EHP500-64BK-200 | 4.68 | 4.698 | 0.34 | 0.349 | Cam and Groove | Steel | 2400340 | 40C CS | 54240424 | Sleeve | Steel | 4.7782 |  | 150 | 12/15/2015 12:00:00 AM
PT Coupling | EHP500-64BK-200 | 4.68 | 4.698 | 0.34 | 0.349 | Cam and Groove | Steel | 2400540 | 40E CS | 54940424 | Sleeve | Aluminum | 4.7782 |  | 150 | 12/15/2015 12:00:00 AM
PT Coupling | EHP500-64BK-200 | 4.68 | 4.698 | 0.34 | 0.349 | Cam and Groove | Steel | 2400540 | 40E CS | 56040424 | Ferrule | Aluminum | 4.7782 |  | 150 | 12/15/2015 12:00:00 AM
PT Coupling | EHP500-64BK-200 | 4.68 | 4.698 | 0.34 | 0.349 | Cam and Groove | Steel | 2400540 | 40E CS | 54140424 | Ferrule | Stainless Steel | 4.7782 |  | 150 | 12/15/2015 12:00:00 AM
PT Coupling | EHP500-64BK-200 | 4.68 | 4.698 | 0.34 | 0.349 | Cam and Groove | Steel | 2400540 | 40E CS | 54340424 | Sleeve | Stainless Steel | 4.7782 |  | 150 | 12/15/2015 12:00:00 AM
PT Coupling | EHP500-64BK-200 | 4.68 | 4.698 | 0.34 | 0.349 | Cam and Groove | Steel | 2400540 | 40E CS | 54040424 | Ferrule | Steel | 4.7782 |  | 150 | 12/15/2015 12:00:00 AM
PT Coupling | EHP500-64BK-200 | 4.68 | 4.698 | 0.34 | 0.349 | Cam and Groove | Steel | 2400540 | 40E CS | 54240424 | Sleeve | Steel | 4.7782 |  | 150 | 12/15/2015 12:00:00 AM
PT Coupling | EHP500-64BK-200 | 4.68 | 4.698 | 0.34 | 0.349 | Interlocking Crimp Stem | Steel | 5704002 | 40TMC50CS BODY | 54940424 | Sleeve | Aluminum | 4.7782 |  | 500 | 12/15/2015 12:00:00 AM
PT Coupling | EHP500-64BK-200 | 4.68 | 4.698 | 0.34 | 0.349 | Interlocking Crimp Stem | Steel | 5704002 | 40TMC50CS BODY | 56040424 | Ferrule | Aluminum | 4.7782 |  | 500 | 12/15/2015 12:00:00 AM
PT Coupling | EHP500-64BK-200 | 4.68 | 4.698 | 0.34 | 0.349 | Interlocking Crimp Stem | Steel | 5704002 | 40TMC50CS BODY | 54140424 | Ferrule | Stainless Steel | 4.7782 |  | 500 | 12/15/2015 12:00:00 AM
PT Coupling | EHP500-64BK-200 | 4.68 | 4.698 | 0.34 | 0.349 | Interlocking Crimp Stem | Steel | 5704002 | 40TMC50CS BODY | 54340424 | Sleeve | Stainless Steel | 4.7782 |  | 500 | 12/15/2015 12:00:00 AM
PT Coupling | EHP500-64BK-200 | 4.68 | 4.698 | 0.34 | 0.349 | Interlocking Crimp Stem | Steel | 5704002 | 40TMC50CS BODY | 54040424 | Ferrule | Steel | 4.7782 |  | 500 | 12/15/2015 12:00:00 AM
PT Coupling | EHP500-64BK-200 | 4.68 | 4.698 | 0.34 | 0.349 | Interlocking Crimp Stem | Steel | 5704002 | 40TMC50CS BODY | 54240424 | Sleeve | Steel | 4.7782 |  | 500 | 12/15/2015 12:00:00 AM
PT Coupling | EHP500-64BK-200 | 4.68 | 4.698 | 0.34 | 0.349 | Interlocking Crimp Stem | Steel | 5704014 | 40WC50CS BODY | 54940424 | Sleeve | Aluminum | 4.7782 |  | 500 | 12/15/2015 12:00:00 AM
PT Coupling | EHP500-64BK-200 | 4.68 | 4.698 | 0.34 | 0.349 | Interlocking Crimp Stem | Steel | 5704014 | 40WC50CS BODY | 56040424 | Ferrule | Aluminum | 4.7782 |  | 500 | 12/15/2015 12:00:00 AM
PT Coupling | EHP500-64BK-200 | 4.68 | 4.698 | 0.34 | 0.349 | Interlocking Crimp Stem | Steel | 5704014 | 40WC50CS BODY | 54140424 | Ferrule | Stainless Steel | 4.7782 |  | 500 | 12/15/2015 12:00:00 AM
PT Coupling | EHP500-64BK-200 | 4.68 | 4.698 | 0.34 | 0.349 | Interlocking Crimp Stem | Steel | 5704014 | 40WC50CS BODY | 54340424 | Sleeve | Stainless Steel | 4.7782 |  | 500 | 12/15/2015 12:00:00 AM
PT Coupling | EHP500-64BK-200 | 4.68 | 4.698 | 0.34 | 0.349 | Interlocking Crimp Stem | Steel | 5704014 | 40WC50CS BODY | 54040424 | Ferrule | Steel | 4.7782 |  | 500 | 12/15/2015 12:00:00 AM
PT Coupling | EHP500-64BK-200 | 4.68 | 4.698 | 0.34 | 0.349 | Interlocking Crimp Stem | Steel | 5704014 | 40WC50CS BODY | 54240424 | Sleeve | Steel | 4.7782 |  | 500 | 12/15/2015 12:00:00 AM
PT Coupling | EHP500-64BK-200 | 4.68 | 4.698 | 0.34 | 0.349 | Interlocking Crimp Stem | Steel | 5704016 | 40VC50CS BODY | 54940424 | Sleeve | Aluminum | 4.7782 |  | 500 | 12/15/2015 12:00:00 AM
PT Coupling | EHP500-64BK-200 | 4.68 | 4.698 | 0.34 | 0.349 | Interlocking Crimp Stem | Steel | 5704016 | 40VC50CS BODY | 56040424 | Ferrule | Aluminum | 4.7782 |  | 500 | 12/15/2015 12:00:00 AM
PT Coupling | EHP500-64BK-200 | 4.68 | 4.698 | 0.34 | 0.349 | Interlocking Crimp Stem | Steel | 5704016 | 40VC50CS BODY | 54140424 | Ferrule | Stainless Steel | 4.7782 |  | 500 | 12/15/2015 12:00:00 AM
PT Coupling | EHP500-64BK-200 | 4.68 | 4.698 | 0.34 | 0.349 | Interlocking Crimp Stem | Steel | 5704016 | 40VC50CS BODY | 54340424 | Sleeve | Stainless Steel | 4.7782 |  | 500 | 12/15/2015 12:00:00 AM
PT Coupling | EHP500-64BK-200 | 4.68 | 4.698 | 0.34 | 0.349 | Interlocking Crimp Stem | Steel | 5704016 | 40VC50CS BODY | 54040424 | Ferrule | Steel | 4.7782 |  | 500 | 12/15/2015 12:00:00 AM
PT Coupling | EHP500-64BK-200 | 4.68 | 4.698 | 0.34 | 0.349 | Interlocking Crimp Stem | Steel | 5704016 | 40VC50CS BODY | 54240424 | Sleeve | Steel | 4.7782 |  | 500 | 12/15/2015 12:00:00 AM
Dixon | EHP500-64BK-200 | 4.695 | 4.71 | 0.348 | 0.354 | Cam and Groove | Aluminum | 400-C-AL | Dixon Coupler x Hose Shank | CF400-9CS | Ferrule | Steel | 4.732 |  | 150 | 12/14/2015 12:00:00 AM
Dixon | EHP500-64BK-200 | 4.695 | 4.71 | 0.348 | 0.354 | Cam and Groove | Aluminum | 400-E-AL | Dixon Adapter x Hose Shank | CF400-9CS | Ferrule | Steel | 4.732 |  | 150 | 12/14/2015 12:00:00 AM
PT Coupling | EHP500-64BK-200 | 4.7 | 4.718 | 0.35 | 0.359 | Cam and Groove | Aluminum | 1000340 | 40C ALUM HBS | 54940426 | Sleeve | Aluminum | 4.7938 |  | 150 | 12/15/2015 12:00:00 AM
PT Coupling | EHP500-64BK-200 | 4.7 | 4.718 | 0.35 | 0.359 | Cam and Groove | Aluminum | 1000340 | 40C ALUM HBS | 56040426 | Ferrule | Aluminum | 4.7938 |  | 150 | 12/15/2015 12:00:00 AM
PT Coupling | EHP500-64BK-200 | 4.7 | 4.718 | 0.35 | 0.359 | Cam and Groove | Aluminum | 1000340 | 40C ALUM HBS | 54140426 | Ferrule | Stainless Steel | 4.7938 |  | 150 | 12/15/2015 12:00:00 AM
PT Coupling | EHP500-64BK-200 | 4.7 | 4.718 | 0.35 | 0.359 | Cam and Groove | Aluminum | 1000340 | 40C ALUM HBS | 54340426 | Sleeve | Stainless Steel | 4.7938 |  | 150 | 12/15/2015 12:00:00 AM
PT Coupling | EHP500-64BK-200 | 4.7 | 4.718 | 0.35 | 0.359 | Cam and Groove | Aluminum | 1000340 | 40C ALUM HBS | 54040426 | Ferrule | Steel | 4.7938 |  | 150 | 12/15/2015 12:00:00 AM
PT Coupling | EHP500-64BK-200 | 4.7 | 4.718 | 0.35 | 0.359 | Cam and Groove | Aluminum | 1000340 | 40C ALUM HBS | 54240426 | Sleeve | Steel | 4.7938 |  | 150 | 12/15/2015 12:00:00 AM
PT Coupling | EHP500-64BK-200 | 4.7 | 4.718 | 0.35 | 0.359 | Cam and Groove | Aluminum | 1000340L2 | 40C ALUM SLII SLS | 54940426 | Sleeve | Aluminum | 4.7938 |  | 150 | 12/15/2015 12:00:00 AM
PT Coupling | EHP500-64BK-200 | 4.7 | 4.718 | 0.35 | 0.359 | Cam and Groove | Aluminum | 1000340L2 | 40C ALUM SLII SLS | 56040426 | Ferrule | Aluminum | 4.7938 |  | 150 | 12/15/2015 12:00:00 AM
PT Coupling | EHP500-64BK-200 | 4.7 | 4.718 | 0.35 | 0.359 | Cam and Groove | Aluminum | 1000340L2 | 40C ALUM SLII SLS | 54140426 | Ferrule | Stainless Steel | 4.7938 |  | 150 | 12/15/2015 12:00:00 AM
PT Coupling | EHP500-64BK-200 | 4.7 | 4.718 | 0.35 | 0.359 | Cam and Groove | Aluminum | 1000340L2 | 40C ALUM SLII SLS | 54340426 | Sleeve | Stainless Steel | 4.7938 |  | 150 | 12/15/2015 12:00:00 AM
PT Coupling | EHP500-64BK-200 | 4.7 | 4.718 | 0.35 | 0.359 | Cam and Groove | Aluminum | 1000340L2 | 40C ALUM SLII SLS | 54040426 | Ferrule | Steel | 4.7938 |  | 150 | 12/15/2015 12:00:00 AM
PT Coupling | EHP500-64BK-200 | 4.7 | 4.718 | 0.35 | 0.359 | Cam and Groove | Aluminum | 1000340L2 | 40C ALUM SLII SLS | 54240426 | Sleeve | Steel | 4.7938 |  | 150 | 12/15/2015 12:00:00 AM
PT Coupling | EHP500-64BK-200 | 4.7 | 4.718 | 0.35 | 0.359 | Cam and Groove | Aluminum | 1000540 | 40E ALUM | 54940426 | Sleeve | Aluminum | 4.7938 |  | 150 | 12/15/2015 12:00:00 AM
PT Coupling | EHP500-64BK-200 | 4.7 | 4.718 | 0.35 | 0.359 | Cam and Groove | Aluminum | 1000540 | 40E ALUM | 56040426 | Ferrule | Aluminum | 4.7938 |  | 150 | 12/15/2015 12:00:00 AM
PT Coupling | EHP500-64BK-200 | 4.7 | 4.718 | 0.35 | 0.359 | Cam and Groove | Aluminum | 1000540 | 40E ALUM | 54140426 | Ferrule | Stainless Steel | 4.7938 |  | 150 | 12/15/2015 12:00:00 AM
PT Coupling | EHP500-64BK-200 | 4.7 | 4.718 | 0.35 | 0.359 | Cam and Groove | Aluminum | 1000540 | 40E ALUM | 54340426 | Sleeve | Stainless Steel | 4.7938 |  | 150 | 12/15/2015 12:00:00 AM
PT Coupling | EHP500-64BK-200 | 4.7 | 4.718 | 0.35 | 0.359 | Cam and Groove | Aluminum | 1000540 | 40E ALUM | 54040426 | Ferrule | Steel | 4.7938 |  | 150 | 12/15/2015 12:00:00 AM
PT Coupling | EHP500-64BK-200 | 4.7 | 4.718 | 0.35 | 0.359 | Cam and Groove | Aluminum | 1000540 | 40E ALUM | 54240426 | Sleeve | Steel | 4.7938 |  | 150 | 12/15/2015 12:00:00 AM
PT Coupling | EHP500-64BK-200 | 4.7 | 4.718 | 0.35 | 0.359 | Cam and Groove | Aluminum | 1070340 | 40C ALUM HB | 54940426 | Sleeve | Aluminum | 4.7938 |  | 150 | 12/15/2015 12:00:00 AM
PT Coupling | EHP500-64BK-200 | 4.7 | 4.718 | 0.35 | 0.359 | Cam and Groove | Aluminum | 1070340 | 40C ALUM HB | 56040426 | Ferrule | Aluminum | 4.7938 |  | 150 | 12/15/2015 12:00:00 AM
PT Coupling | EHP500-64BK-200 | 4.7 | 4.718 | 0.35 | 0.359 | Cam and Groove | Aluminum | 1070340 | 40C ALUM HB | 54140426 | Ferrule | Stainless Steel | 4.7938 |  | 150 | 12/15/2015 12:00:00 AM
PT Coupling | EHP500-64BK-200 | 4.7 | 4.718 | 0.35 | 0.359 | Cam and Groove | Aluminum | 1070340 | 40C ALUM HB | 54340426 | Sleeve | Stainless Steel | 4.7938 |  | 150 | 12/15/2015 12:00:00 AM
PT Coupling | EHP500-64BK-200 | 4.7 | 4.718 | 0.35 | 0.359 | Cam and Groove | Aluminum | 1070340 | 40C ALUM HB | 54040426 | Ferrule | Steel | 4.7938 |  | 150 | 12/15/2015 12:00:00 AM
PT Coupling | EHP500-64BK-200 | 4.7 | 4.718 | 0.35 | 0.359 | Cam and Groove | Aluminum | 1070340 | 40C ALUM HB | 54240426 | Sleeve | Steel | 4.7938 |  | 150 | 12/15/2015 12:00:00 AM
PT Coupling | EHP500-64BK-200 | 4.7 | 4.718 | 0.35 | 0.359 | Cam and Groove | Aluminum | 1070340L2 | 40C ALUM SLII SLB | 54940426 | Sleeve | Aluminum | 4.7938 |  | 150 | 12/15/2015 12:00:00 AM
PT Coupling | EHP500-64BK-200 | 4.7 | 4.718 | 0.35 | 0.359 | Cam and Groove | Aluminum | 1070340L2 | 40C ALUM SLII SLB | 56040426 | Ferrule | Aluminum | 4.7938 |  | 150 | 12/15/2015 12:00:00 AM
PT Coupling | EHP500-64BK-200 | 4.7 | 4.718 | 0.35 | 0.359 | Cam and Groove | Aluminum | 1070340L2 | 40C ALUM SLII SLB | 54140426 | Ferrule | Stainless Steel | 4.7938 |  | 150 | 12/15/2015 12:00:00 AM
PT Coupling | EHP500-64BK-200 | 4.7 | 4.718 | 0.35 | 0.359 | Cam and Groove | Aluminum | 1070340L2 | 40C ALUM SLII SLB | 54340426 | Sleeve | Stainless Steel | 4.7938 |  | 150 | 12/15/2015 12:00:00 AM
PT Coupling | EHP500-64BK-200 | 4.7 | 4.718 | 0.35 | 0.359 | Cam and Groove | Aluminum | 1070340L2 | 40C ALUM SLII SLB | 54040426 | Ferrule | Steel | 4.7938 |  | 150 | 12/15/2015 12:00:00 AM
PT Coupling | EHP500-64BK-200 | 4.7 | 4.718 | 0.35 | 0.359 | Cam and Groove | Aluminum | 1070340L2 | 40C ALUM SLII SLB | 54240426 | Sleeve | Steel | 4.7938 |  | 150 | 12/15/2015 12:00:00 AM
PT Coupling | EHP500-64BK-200 | 4.7 | 4.718 | 0.35 | 0.359 | Cam and Groove | Aluminum | 2000340 | 40C HCALUM | 54940426 | Sleeve | Aluminum | 4.7938 |  | 150 | 12/15/2015 12:00:00 AM
PT Coupling | EHP500-64BK-200 | 4.7 | 4.718 | 0.35 | 0.359 | Cam and Groove | Aluminum | 2000340 | 40C HCALUM | 56040426 | Ferrule | Aluminum | 4.7938 |  | 150 | 12/15/2015 12:00:00 AM
PT Coupling | EHP500-64BK-200 | 4.7 | 4.718 | 0.35 | 0.359 | Cam and Groove | Aluminum | 2000340 | 40C HCALUM | 54140426 | Ferrule | Stainless Steel | 4.7938 |  | 150 | 12/15/2015 12:00:00 AM
PT Coupling | EHP500-64BK-200 | 4.7 | 4.718 | 0.35 | 0.359 | Cam and Groove | Aluminum | 2000340 | 40C HCALUM | 54340426 | Sleeve | Stainless Steel | 4.7938 |  | 150 | 12/15/2015 12:00:00 AM
PT Coupling | EHP500-64BK-200 | 4.7 | 4.718 | 0.35 | 0.359 | Cam and Groove | Aluminum | 2000340 | 40C HCALUM | 54040426 | Ferrule | Steel | 4.7938 |  | 150 | 12/15/2015 12:00:00 AM
PT Coupling | EHP500-64BK-200 | 4.7 | 4.718 | 0.35 | 0.359 | Cam and Groove | Aluminum | 2000340 | 40C HCALUM | 54240426 | Sleeve | Steel | 4.7938 |  | 150 | 12/15/2015 12:00:00 AM
PT Coupling | EHP500-64BK-200 | 4.7 | 4.718 | 0.35 | 0.359 | Cam and Groove | Aluminum | 2000540 | 40E HCALUM | 54940426 | Sleeve | Aluminum | 4.7938 |  | 150 | 12/15/2015 12:00:00 AM
PT Coupling | EHP500-64BK-200 | 4.7 | 4.718 | 0.35 | 0.359 | Cam and Groove | Aluminum | 2000540 | 40E HCALUM | 56040426 | Ferrule | Aluminum | 4.7938 |  | 150 | 12/15/2015 12:00:00 AM
PT Coupling | EHP500-64BK-200 | 4.7 | 4.718 | 0.35 | 0.359 | Cam and Groove | Aluminum | 2000540 | 40E HCALUM | 54140426 | Ferrule | Stainless Steel | 4.7938 |  | 150 | 12/15/2015 12:00:00 AM
PT Coupling | EHP500-64BK-200 | 4.7 | 4.718 | 0.35 | 0.359 | Cam and Groove | Aluminum | 2000540 | 40E HCALUM | 54340426 | Sleeve | Stainless Steel | 4.7938 |  | 150 | 12/15/2015 12:00:00 AM
PT Coupling | EHP500-64BK-200 | 4.7 | 4.718 | 0.35 | 0.359 | Cam and Groove | Aluminum | 2000540 | 40E HCALUM | 54040426 | Ferrule | Steel | 4.7938 |  | 150 | 12/15/2015 12:00:00 AM
PT Coupling | EHP500-64BK-200 | 4.7 | 4.718 | 0.35 | 0.359 | Cam and Groove | Aluminum | 2000540 | 40E HCALUM | 54240426 | Sleeve | Steel | 4.7938 |  | 150 | 12/15/2015 12:00:00 AM
PT Coupling | EHP500-64BK-200 | 4.7 | 4.718 | 0.35 | 0.359 | Interlocking Crimp Stem | Aluminum | 5744002 | 40TMC50AL BODY | 54940426 | Sleeve | Aluminum | 4.7938 |  | 500 | 12/15/2015 12:00:00 AM
PT Coupling | EHP500-64BK-200 | 4.7 | 4.718 | 0.35 | 0.359 | Interlocking Crimp Stem | Aluminum | 5744002 | 40TMC50AL BODY | 56040426 | Ferrule | Aluminum | 4.7938 |  | 500 | 12/15/2015 12:00:00 AM
PT Coupling | EHP500-64BK-200 | 4.7 | 4.718 | 0.35 | 0.359 | Interlocking Crimp Stem | Aluminum | 5744002 | 40TMC50AL BODY | 54140426 | Ferrule | Stainless Steel | 4.7938 |  | 500 | 12/15/2015 12:00:00 AM
PT Coupling | EHP500-64BK-200 | 4.7 | 4.718 | 0.35 | 0.359 | Interlocking Crimp Stem | Aluminum | 5744002 | 40TMC50AL BODY | 54340426 | Sleeve | Stainless Steel | 4.7938 |  | 500 | 12/15/2015 12:00:00 AM
PT Coupling | EHP500-64BK-200 | 4.7 | 4.718 | 0.35 | 0.359 | Interlocking Crimp Stem | Aluminum | 5744002 | 40TMC50AL BODY | 54040426 | Ferrule | Steel | 4.7938 |  | 500 | 12/15/2015 12:00:00 AM
PT Coupling | EHP500-64BK-200 | 4.7 | 4.718 | 0.35 | 0.359 | Interlocking Crimp Stem | Aluminum | 5744002 | 40TMC50AL BODY | 54240426 | Sleeve | Steel | 4.7938 |  | 500 | 12/15/2015 12:00:00 AM
PT Coupling | EHP500-64BK-200 | 4.7 | 4.718 | 0.35 | 0.359 | Interlocking Crimp Stem | Aluminum | 5744014 | 40WC50AL | 54940426 | Sleeve | Aluminum | 4.7938 |  | 500 | 12/15/2015 12:00:00 AM
PT Coupling | EHP500-64BK-200 | 4.7 | 4.718 | 0.35 | 0.359 | Interlocking Crimp Stem | Aluminum | 5744014 | 40WC50AL | 56040426 | Ferrule | Aluminum | 4.7938 |  | 500 | 12/15/2015 12:00:00 AM
PT Coupling | EHP500-64BK-200 | 4.7 | 4.718 | 0.35 | 0.359 | Interlocking Crimp Stem | Aluminum | 5744014 | 40WC50AL | 54140426 | Ferrule | Stainless Steel | 4.7938 |  | 500 | 12/15/2015 12:00:00 AM
PT Coupling | EHP500-64BK-200 | 4.7 | 4.718 | 0.35 | 0.359 | Interlocking Crimp Stem | Aluminum | 5744014 | 40WC50AL | 54340426 | Sleeve | Stainless Steel | 4.7938 |  | 500 | 12/15/2015 12:00:00 AM
PT Coupling | EHP500-64BK-200 | 4.7 | 4.718 | 0.35 | 0.359 | Interlocking Crimp Stem | Aluminum | 5744014 | 40WC50AL | 54040426 | Ferrule | Steel | 4.7938 |  | 500 | 12/15/2015 12:00:00 AM
PT Coupling | EHP500-64BK-200 | 4.7 | 4.718 | 0.35 | 0.359 | Interlocking Crimp Stem | Aluminum | 5744014 | 40WC50AL | 54240426 | Sleeve | Steel | 4.7938 |  | 500 | 12/15/2015 12:00:00 AM
PT Coupling | EHP500-64BK-200 | 4.7 | 4.718 | 0.35 | 0.359 | Combination Nipple | Aluminum | 85640400 | PTCN400 ALUMINUM | 54940426 | Sleeve | Aluminum | 4.7938 |  | 150 | 12/15/2015 12:00:00 AM
PT Coupling | EHP500-64BK-200 | 4.7 | 4.718 | 0.35 | 0.359 | Combination Nipple | Aluminum | 85640400 | PTCN400 ALUMINUM | 56040426 | Ferrule | Aluminum | 4.7938 |  | 150 | 12/15/2015 12:00:00 AM
PT Coupling | EHP500-64BK-200 | 4.7 | 4.718 | 0.35 | 0.359 | Combination Nipple | Aluminum | 85640400 | PTCN400 ALUMINUM | 54140426 | Ferrule | Stainless Steel | 4.7938 |  | 150 | 12/15/2015 12:00:00 AM
PT Coupling | EHP500-64BK-200 | 4.7 | 4.718 | 0.35 | 0.359 | Combination Nipple | Aluminum | 85640400 | PTCN400 ALUMINUM | 54340426 | Sleeve | Stainless Steel | 4.7938 |  | 150 | 12/15/2015 12:00:00 AM
PT Coupling | EHP500-64BK-200 | 4.7 | 4.718 | 0.35 | 0.359 | Combination Nipple | Aluminum | 85640400 | PTCN400 ALUMINUM | 54040426 | Ferrule | Steel | 4.7938 |  | 150 | 12/15/2015 12:00:00 AM
PT Coupling | EHP500-64BK-200 | 4.7 | 4.718 | 0.35 | 0.359 | Combination Nipple | Aluminum | 85640400 | PTCN400 ALUMINUM | 54240426 | Sleeve | Steel | 4.7938 |  | 150 | 12/15/2015 12:00:00 AM
PT Coupling | EHP500-64BK-200 | 4.7 | 4.718 | 0.35 | 0.359 | Combination Nipple | Aluminum | 85640400N | PTCN400N ALUM WELD END | 54940426 | Sleeve | Aluminum | 4.7938 |  | 150 | 12/15/2015 12:00:00 AM
PT Coupling | EHP500-64BK-200 | 4.7 | 4.718 | 0.35 | 0.359 | Combination Nipple | Aluminum | 85640400N | PTCN400N ALUM WELD END | 56040426 | Ferrule | Aluminum | 4.7938 |  | 150 | 12/15/2015 12:00:00 AM
PT Coupling | EHP500-64BK-200 | 4.7 | 4.718 | 0.35 | 0.359 | Combination Nipple | Aluminum | 85640400N | PTCN400N ALUM WELD END | 54140426 | Ferrule | Stainless Steel | 4.7938 |  | 150 | 12/15/2015 12:00:00 AM
PT Coupling | EHP500-64BK-200 | 4.7 | 4.718 | 0.35 | 0.359 | Combination Nipple | Aluminum | 85640400N | PTCN400N ALUM WELD END | 54340426 | Sleeve | Stainless Steel | 4.7938 |  | 150 | 12/15/2015 12:00:00 AM
PT Coupling | EHP500-64BK-200 | 4.7 | 4.718 | 0.35 | 0.359 | Combination Nipple | Aluminum | 85640400N | PTCN400N ALUM WELD END | 54040426 | Ferrule | Steel | 4.7938 |  | 150 | 12/15/2015 12:00:00 AM
PT Coupling | EHP500-64BK-200 | 4.7 | 4.718 | 0.35 | 0.359 | Combination Nipple | Aluminum | 85640400N | PTCN400N ALUM WELD END | 54240426 | Sleeve | Steel | 4.7938 |  | 150 | 12/15/2015 12:00:00 AM
PT Coupling | EHP500-64BK-200 | 4.7 | 4.718 | 0.35 | 0.359 | Cam and Groove | Brass | 1200340 | 40C BRASS HB | 54940426 | Sleeve | Aluminum | 4.7938 |  | 150 | 12/15/2015 12:00:00 AM
PT Coupling | EHP500-64BK-200 | 4.7 | 4.718 | 0.35 | 0.359 | Cam and Groove | Brass | 1200340 | 40C BRASS HB | 56040426 | Ferrule | Aluminum | 4.7938 |  | 150 | 12/15/2015 12:00:00 AM
PT Coupling | EHP500-64BK-200 | 4.7 | 4.718 | 0.35 | 0.359 | Cam and Groove | Brass | 1200340 | 40C BRASS HB | 54140426 | Ferrule | Stainless Steel | 4.7938 |  | 150 | 12/15/2015 12:00:00 AM
PT Coupling | EHP500-64BK-200 | 4.7 | 4.718 | 0.35 | 0.359 | Cam and Groove | Brass | 1200340 | 40C BRASS HB | 54340426 | Sleeve | Stainless Steel | 4.7938 |  | 150 | 12/15/2015 12:00:00 AM
PT Coupling | EHP500-64BK-200 | 4.7 | 4.718 | 0.35 | 0.359 | Cam and Groove | Brass | 1200340 | 40C BRASS HB | 54040426 | Ferrule | Steel | 4.7938 |  | 150 | 12/15/2015 12:00:00 AM
PT Coupling | EHP500-64BK-200 | 4.7 | 4.718 | 0.35 | 0.359 | Cam and Groove | Brass | 1200340 | 40C BRASS HB | 54240426 | Sleeve | Steel | 4.7938 |  | 150 | 12/15/2015 12:00:00 AM
PT Coupling | EHP500-64BK-200 | 4.7 | 4.718 | 0.35 | 0.359 | Cam and Groove | Brass | 1200340L2 | 40C BRASS SLII SLB | 54940426 | Sleeve | Aluminum | 4.7938 |  | 150 | 12/15/2015 12:00:00 AM
PT Coupling | EHP500-64BK-200 | 4.7 | 4.718 | 0.35 | 0.359 | Cam and Groove | Brass | 1200340L2 | 40C BRASS SLII SLB | 56040426 | Ferrule | Aluminum | 4.7938 |  | 150 | 12/15/2015 12:00:00 AM
PT Coupling | EHP500-64BK-200 | 4.7 | 4.718 | 0.35 | 0.359 | Cam and Groove | Brass | 1200340L2 | 40C BRASS SLII SLB | 54140426 | Ferrule | Stainless Steel | 4.7938 |  | 150 | 12/15/2015 12:00:00 AM
PT Coupling | EHP500-64BK-200 | 4.7 | 4.718 | 0.35 | 0.359 | Cam and Groove | Brass | 1200340L2 | 40C BRASS SLII SLB | 54340426 | Sleeve | Stainless Steel | 4.7938 |  | 150 | 12/15/2015 12:00:00 AM
PT Coupling | EHP500-64BK-200 | 4.7 | 4.718 | 0.35 | 0.359 | Cam and Groove | Brass | 1200340L2 | 40C BRASS SLII SLB | 54040426 | Ferrule | Steel | 4.7938 |  | 150 | 12/15/2015 12:00:00 AM
PT Coupling | EHP500-64BK-200 | 4.7 | 4.718 | 0.35 | 0.359 | Cam and Groove | Brass | 1200340L2 | 40C BRASS SLII SLB | 54240426 | Sleeve | Steel | 4.7938 |  | 150 | 12/15/2015 12:00:00 AM
PT Coupling | EHP500-64BK-200 | 4.7 | 4.718 | 0.35 | 0.359 | Cam and Groove | Brass | 1200340SL | 40CSL BRASS STA-LOK HB | 54940426 | Sleeve | Aluminum | 4.7938 |  | 150 | 12/15/2015 12:00:00 AM
PT Coupling | EHP500-64BK-200 | 4.7 | 4.718 | 0.35 | 0.359 | Cam and Groove | Brass | 1200340SL | 40CSL BRASS STA-LOK HB | 56040426 | Ferrule | Aluminum | 4.7938 |  | 150 | 12/15/2015 12:00:00 AM
PT Coupling | EHP500-64BK-200 | 4.7 | 4.718 | 0.35 | 0.359 | Cam and Groove | Brass | 1200340SL | 40CSL BRASS STA-LOK HB | 54140426 | Ferrule | Stainless Steel | 4.7938 |  | 150 | 12/15/2015 12:00:00 AM
PT Coupling | EHP500-64BK-200 | 4.7 | 4.718 | 0.35 | 0.359 | Cam and Groove | Brass | 1200340SL | 40CSL BRASS STA-LOK HB | 54340426 | Sleeve | Stainless Steel | 4.7938 |  | 150 | 12/15/2015 12:00:00 AM
PT Coupling | EHP500-64BK-200 | 4.7 | 4.718 | 0.35 | 0.359 | Cam and Groove | Brass | 1200340SL | 40CSL BRASS STA-LOK HB | 54040426 | Ferrule | Steel | 4.7938 |  | 150 | 12/15/2015 12:00:00 AM
PT Coupling | EHP500-64BK-200 | 4.7 | 4.718 | 0.35 | 0.359 | Cam and Groove | Brass | 1200340SL | 40CSL BRASS STA-LOK HB | 54240426 | Sleeve | Steel | 4.7938 |  | 150 | 12/15/2015 12:00:00 AM
PT Coupling | EHP500-64BK-200 | 4.7 | 4.718 | 0.35 | 0.359 | Cam and Groove | Brass | 1200540 | 40E BRASS | 54940426 | Sleeve | Aluminum | 4.7938 |  | 150 | 12/15/2015 12:00:00 AM
PT Coupling | EHP500-64BK-200 | 4.7 | 4.718 | 0.35 | 0.359 | Cam and Groove | Brass | 1200540 | 40E BRASS | 56040426 | Ferrule | Aluminum | 4.7938 |  | 150 | 12/15/2015 12:00:00 AM
PT Coupling | EHP500-64BK-200 | 4.7 | 4.718 | 0.35 | 0.359 | Cam and Groove | Brass | 1200540 | 40E BRASS | 54140426 | Ferrule | Stainless Steel | 4.7938 |  | 150 | 12/15/2015 12:00:00 AM
PT Coupling | EHP500-64BK-200 | 4.7 | 4.718 | 0.35 | 0.359 | Cam and Groove | Brass | 1200540 | 40E BRASS | 54340426 | Sleeve | Stainless Steel | 4.7938 |  | 150 | 12/15/2015 12:00:00 AM
PT Coupling | EHP500-64BK-200 | 4.7 | 4.718 | 0.35 | 0.359 | Cam and Groove | Brass | 1200540 | 40E BRASS | 54040426 | Ferrule | Steel | 4.7938 |  | 150 | 12/15/2015 12:00:00 AM
PT Coupling | EHP500-64BK-200 | 4.7 | 4.718 | 0.35 | 0.359 | Cam and Groove | Brass | 1200540 | 40E BRASS | 54240426 | Sleeve | Steel | 4.7938 |  | 150 | 12/15/2015 12:00:00 AM
PT Coupling | EHP500-64BK-200 | 4.7 | 4.718 | 0.35 | 0.359 | Cam and Groove | Brass | 1290340 | 40C BRASS HBS | 54940426 | Sleeve | Aluminum | 4.7938 |  | 150 | 12/15/2015 12:00:00 AM
PT Coupling | EHP500-64BK-200 | 4.7 | 4.718 | 0.35 | 0.359 | Cam and Groove | Brass | 1290340 | 40C BRASS HBS | 56040426 | Ferrule | Aluminum | 4.7938 |  | 150 | 12/15/2015 12:00:00 AM
PT Coupling | EHP500-64BK-200 | 4.7 | 4.718 | 0.35 | 0.359 | Cam and Groove | Brass | 1290340 | 40C BRASS HBS | 54140426 | Ferrule | Stainless Steel | 4.7938 |  | 150 | 12/15/2015 12:00:00 AM
PT Coupling | EHP500-64BK-200 | 4.7 | 4.718 | 0.35 | 0.359 | Cam and Groove | Brass | 1290340 | 40C BRASS HBS | 54340426 | Sleeve | Stainless Steel | 4.7938 |  | 150 | 12/15/2015 12:00:00 AM
PT Coupling | EHP500-64BK-200 | 4.7 | 4.718 | 0.35 | 0.359 | Cam and Groove | Brass | 1290340 | 40C BRASS HBS | 54040426 | Ferrule | Steel | 4.7938 |  | 150 | 12/15/2015 12:00:00 AM
PT Coupling | EHP500-64BK-200 | 4.7 | 4.718 | 0.35 | 0.359 | Cam and Groove | Brass | 1290340 | 40C BRASS HBS | 54240426 | Sleeve | Steel | 4.7938 |  | 150 | 12/15/2015 12:00:00 AM
PT Coupling | EHP500-64BK-200 | 4.7 | 4.718 | 0.35 | 0.359 | Cam and Groove | Brass | 1290340L2 | 40C BRASS SLII SLS | 54940426 | Sleeve | Aluminum | 4.7938 |  | 150 | 12/15/2015 12:00:00 AM
PT Coupling | EHP500-64BK-200 | 4.7 | 4.718 | 0.35 | 0.359 | Cam and Groove | Brass | 1290340L2 | 40C BRASS SLII SLS | 56040426 | Ferrule | Aluminum | 4.7938 |  | 150 | 12/15/2015 12:00:00 AM
PT Coupling | EHP500-64BK-200 | 4.7 | 4.718 | 0.35 | 0.359 | Cam and Groove | Brass | 1290340L2 | 40C BRASS SLII SLS | 54140426 | Ferrule | Stainless Steel | 4.7938 |  | 150 | 12/15/2015 12:00:00 AM
PT Coupling | EHP500-64BK-200 | 4.7 | 4.718 | 0.35 | 0.359 | Cam and Groove | Brass | 1290340L2 | 40C BRASS SLII SLS | 54340426 | Sleeve | Stainless Steel | 4.7938 |  | 150 | 12/15/2015 12:00:00 AM
PT Coupling | EHP500-64BK-200 | 4.7 | 4.718 | 0.35 | 0.359 | Cam and Groove | Brass | 1290340L2 | 40C BRASS SLII SLS | 54040426 | Ferrule | Steel | 4.7938 |  | 150 | 12/15/2015 12:00:00 AM
PT Coupling | EHP500-64BK-200 | 4.7 | 4.718 | 0.35 | 0.359 | Cam and Groove | Brass | 1290340L2 | 40C BRASS SLII SLS | 54240426 | Sleeve | Steel | 4.7938 |  | 150 | 12/15/2015 12:00:00 AM
PT Coupling | EHP500-64BK-200 | 4.7 | 4.718 | 0.35 | 0.359 | Combination Nipple | Brass | 82640400BR | PTCN400 BRASS | 54940426 | Sleeve | Aluminum | 4.7938 |  | 150 | 12/15/2015 12:00:00 AM
PT Coupling | EHP500-64BK-200 | 4.7 | 4.718 | 0.35 | 0.359 | Combination Nipple | Brass | 82640400BR | PTCN400 BRASS | 56040426 | Ferrule | Aluminum | 4.7938 |  | 150 | 12/15/2015 12:00:00 AM
PT Coupling | EHP500-64BK-200 | 4.7 | 4.718 | 0.35 | 0.359 | Combination Nipple | Brass | 82640400BR | PTCN400 BRASS | 54140426 | Ferrule | Stainless Steel | 4.7938 |  | 150 | 12/15/2015 12:00:00 AM
PT Coupling | EHP500-64BK-200 | 4.7 | 4.718 | 0.35 | 0.359 | Combination Nipple | Brass | 82640400BR | PTCN400 BRASS | 54340426 | Sleeve | Stainless Steel | 4.7938 |  | 150 | 12/15/2015 12:00:00 AM
PT Coupling | EHP500-64BK-200 | 4.7 | 4.718 | 0.35 | 0.359 | Combination Nipple | Brass | 82640400BR | PTCN400 BRASS | 54040426 | Ferrule | Steel | 4.7938 |  | 150 | 12/15/2015 12:00:00 AM
PT Coupling | EHP500-64BK-200 | 4.7 | 4.718 | 0.35 | 0.359 | Combination Nipple | Brass | 82640400BR | PTCN400 BRASS | 54240426 | Sleeve | Steel | 4.7938 |  | 150 | 12/15/2015 12:00:00 AM
PT Coupling | EHP500-64BK-200 | 4.7 | 4.718 | 0.35 | 0.359 | Cam and Groove | Ductile Iron | 1800340 | 40C DUCTILE | 54940426 | Sleeve | Aluminum | 4.7938 |  | 150 | 12/15/2015 12:00:00 AM
PT Coupling | EHP500-64BK-200 | 4.7 | 4.718 | 0.35 | 0.359 | Cam and Groove | Ductile Iron | 1800340 | 40C DUCTILE | 56040426 | Ferrule | Aluminum | 4.7938 |  | 150 | 12/15/2015 12:00:00 AM
PT Coupling | EHP500-64BK-200 | 4.7 | 4.718 | 0.35 | 0.359 | Cam and Groove | Ductile Iron | 1800340 | 40C DUCTILE | 54140426 | Ferrule | Stainless Steel | 4.7938 |  | 150 | 12/15/2015 12:00:00 AM
PT Coupling | EHP500-64BK-200 | 4.7 | 4.718 | 0.35 | 0.359 | Cam and Groove | Ductile Iron | 1800340 | 40C DUCTILE | 54340426 | Sleeve | Stainless Steel | 4.7938 |  | 150 | 12/15/2015 12:00:00 AM
PT Coupling | EHP500-64BK-200 | 4.7 | 4.718 | 0.35 | 0.359 | Cam and Groove | Ductile Iron | 1800340 | 40C DUCTILE | 54040426 | Ferrule | Steel | 4.7938 |  | 150 | 12/15/2015 12:00:00 AM
PT Coupling | EHP500-64BK-200 | 4.7 | 4.718 | 0.35 | 0.359 | Cam and Groove | Ductile Iron | 1800340 | 40C DUCTILE | 54240426 | Sleeve | Steel | 4.7938 |  | 150 | 12/15/2015 12:00:00 AM
PT Coupling | EHP500-64BK-200 | 4.7 | 4.718 | 0.35 | 0.359 | Cam and Groove | Ductile Iron | 1800540 | 40E DUCTILE | 54940426 | Sleeve | Aluminum | 4.7938 |  | 150 | 12/15/2015 12:00:00 AM
PT Coupling | EHP500-64BK-200 | 4.7 | 4.718 | 0.35 | 0.359 | Cam and Groove | Ductile Iron | 1800540 | 40E DUCTILE | 56040426 | Ferrule | Aluminum | 4.7938 |  | 150 | 12/15/2015 12:00:00 AM
PT Coupling | EHP500-64BK-200 | 4.7 | 4.718 | 0.35 | 0.359 | Cam and Groove | Ductile Iron | 1800540 | 40E DUCTILE | 54140426 | Ferrule | Stainless Steel | 4.7938 |  | 150 | 12/15/2015 12:00:00 AM
PT Coupling | EHP500-64BK-200 | 4.7 | 4.718 | 0.35 | 0.359 | Cam and Groove | Ductile Iron | 1800540 | 40E DUCTILE | 54340426 | Sleeve | Stainless Steel | 4.7938 |  | 150 | 12/15/2015 12:00:00 AM
PT Coupling | EHP500-64BK-200 | 4.7 | 4.718 | 0.35 | 0.359 | Cam and Groove | Ductile Iron | 1800540 | 40E DUCTILE | 54040426 | Ferrule | Steel | 4.7938 |  | 150 | 12/15/2015 12:00:00 AM
PT Coupling | EHP500-64BK-200 | 4.7 | 4.718 | 0.35 | 0.359 | Cam and Groove | Ductile Iron | 1800540 | 40E DUCTILE | 54240426 | Sleeve | Steel | 4.7938 |  | 150 | 12/15/2015 12:00:00 AM
PT Coupling | EHP500-64BK-200 | 4.7 | 4.718 | 0.35 | 0.359 | Cam and Groove | Hastealloy | 2600340 | 40C HASTELLOY® C | 54940426 | Sleeve | Aluminum | 4.7938 |  | 150 | 12/15/2015 12:00:00 AM
PT Coupling | EHP500-64BK-200 | 4.7 | 4.718 | 0.35 | 0.359 | Cam and Groove | Hastealloy | 2600340 | 40C HASTELLOY® C | 56040426 | Ferrule | Aluminum | 4.7938 |  | 150 | 12/15/2015 12:00:00 AM
PT Coupling | EHP500-64BK-200 | 4.7 | 4.718 | 0.35 | 0.359 | Cam and Groove | Hastealloy | 2600340 | 40C HASTELLOY® C | 54140426 | Ferrule | Stainless Steel | 4.7938 |  | 150 | 12/15/2015 12:00:00 AM
PT Coupling | EHP500-64BK-200 | 4.7 | 4.718 | 0.35 | 0.359 | Cam and Groove | Hastealloy | 2600340 | 40C HASTELLOY® C | 54340426 | Sleeve | Stainless Steel | 4.7938 |  | 150 | 12/15/2015 12:00:00 AM
PT Coupling | EHP500-64BK-200 | 4.7 | 4.718 | 0.35 | 0.359 | Cam and Groove | Hastealloy | 2600340 | 40C HASTELLOY® C | 54040426 | Ferrule | Steel | 4.7938 |  | 150 | 12/15/2015 12:00:00 AM
PT Coupling | EHP500-64BK-200 | 4.7 | 4.718 | 0.35 | 0.359 | Cam and Groove | Hastealloy | 2600340 | 40C HASTELLOY® C | 54240426 | Sleeve | Steel | 4.7938 |  | 150 | 12/15/2015 12:00:00 AM
PT Coupling | EHP500-64BK-200 | 4.7 | 4.718 | 0.35 | 0.359 | Cam and Groove | Hastealloy | 2600540 | 40E HASTELLOY® C | 54940426 | Sleeve | Aluminum | 4.7938 |  | 150 | 12/15/2015 12:00:00 AM
PT Coupling | EHP500-64BK-200 | 4.7 | 4.718 | 0.35 | 0.359 | Cam and Groove | Hastealloy | 2600540 | 40E HASTELLOY® C | 56040426 | Ferrule | Aluminum | 4.7938 |  | 150 | 12/15/2015 12:00:00 AM
PT Coupling | EHP500-64BK-200 | 4.7 | 4.718 | 0.35 | 0.359 | Cam and Groove | Hastealloy | 2600540 | 40E HASTELLOY® C | 54140426 | Ferrule | Stainless Steel | 4.7938 |  | 150 | 12/15/2015 12:00:00 AM
PT Coupling | EHP500-64BK-200 | 4.7 | 4.718 | 0.35 | 0.359 | Cam and Groove | Hastealloy | 2600540 | 40E HASTELLOY® C | 54340426 | Sleeve | Stainless Steel | 4.7938 |  | 150 | 12/15/2015 12:00:00 AM
PT Coupling | EHP500-64BK-200 | 4.7 | 4.718 | 0.35 | 0.359 | Cam and Groove | Hastealloy | 2600540 | 40E HASTELLOY® C | 54040426 | Ferrule | Steel | 4.7938 |  | 150 | 12/15/2015 12:00:00 AM
PT Coupling | EHP500-64BK-200 | 4.7 | 4.718 | 0.35 | 0.359 | Cam and Groove | Hastealloy | 2600540 | 40E HASTELLOY® C | 54240426 | Sleeve | Steel | 4.7938 |  | 150 | 12/15/2015 12:00:00 AM
PT Coupling | EHP500-64BK-200 | 4.7 | 4.718 | 0.35 | 0.359 | Cam and Groove | Monel | 2200340 | 40C MONEL | 54940426 | Sleeve | Aluminum | 4.7938 |  | 150 | 12/15/2015 12:00:00 AM
PT Coupling | EHP500-64BK-200 | 4.7 | 4.718 | 0.35 | 0.359 | Cam and Groove | Monel | 2200340 | 40C MONEL | 56040426 | Ferrule | Aluminum | 4.7938 |  | 150 | 12/15/2015 12:00:00 AM
PT Coupling | EHP500-64BK-200 | 4.7 | 4.718 | 0.35 | 0.359 | Cam and Groove | Monel | 2200340 | 40C MONEL | 54140426 | Ferrule | Stainless Steel | 4.7938 |  | 150 | 12/15/2015 12:00:00 AM
PT Coupling | EHP500-64BK-200 | 4.7 | 4.718 | 0.35 | 0.359 | Cam and Groove | Monel | 2200340 | 40C MONEL | 54340426 | Sleeve | Stainless Steel | 4.7938 |  | 150 | 12/15/2015 12:00:00 AM
PT Coupling | EHP500-64BK-200 | 4.7 | 4.718 | 0.35 | 0.359 | Cam and Groove | Monel | 2200340 | 40C MONEL | 54040426 | Ferrule | Steel | 4.7938 |  | 150 | 12/15/2015 12:00:00 AM
PT Coupling | EHP500-64BK-200 | 4.7 | 4.718 | 0.35 | 0.359 | Cam and Groove | Monel | 2200340 | 40C MONEL | 54240426 | Sleeve | Steel | 4.7938 |  | 150 | 12/15/2015 12:00:00 AM
PT Coupling | EHP500-64BK-200 | 4.7 | 4.718 | 0.35 | 0.359 | Cam and Groove | Monel | 2200540 | 40E MONEL | 54940426 | Sleeve | Aluminum | 4.7938 |  | 150 | 12/15/2015 12:00:00 AM
PT Coupling | EHP500-64BK-200 | 4.7 | 4.718 | 0.35 | 0.359 | Cam and Groove | Monel | 2200540 | 40E MONEL | 56040426 | Ferrule | Aluminum | 4.7938 |  | 150 | 12/15/2015 12:00:00 AM
PT Coupling | EHP500-64BK-200 | 4.7 | 4.718 | 0.35 | 0.359 | Cam and Groove | Monel | 2200540 | 40E MONEL | 54140426 | Ferrule | Stainless Steel | 4.7938 |  | 150 | 12/15/2015 12:00:00 AM
PT Coupling | EHP500-64BK-200 | 4.7 | 4.718 | 0.35 | 0.359 | Cam and Groove | Monel | 2200540 | 40E MONEL | 54340426 | Sleeve | Stainless Steel | 4.7938 |  | 150 | 12/15/2015 12:00:00 AM
PT Coupling | EHP500-64BK-200 | 4.7 | 4.718 | 0.35 | 0.359 | Cam and Groove | Monel | 2200540 | 40E MONEL | 54040426 | Ferrule | Steel | 4.7938 |  | 150 | 12/15/2015 12:00:00 AM
PT Coupling | EHP500-64BK-200 | 4.7 | 4.718 | 0.35 | 0.359 | Cam and Groove | Monel | 2200540 | 40E MONEL | 54240426 | Sleeve | Steel | 4.7938 |  | 150 | 12/15/2015 12:00:00 AM
PT Coupling | EHP500-64BK-200 | 4.7 | 4.718 | 0.35 | 0.359 | Cam and Groove | Stainless Steel | 1400340 | 40C SS | 54940426 | Sleeve | Aluminum | 4.7938 |  | 150 | 12/15/2015 12:00:00 AM
PT Coupling | EHP500-64BK-200 | 4.7 | 4.718 | 0.35 | 0.359 | Cam and Groove | Stainless Steel | 1400340 | 40C SS | 56040426 | Ferrule | Aluminum | 4.7938 |  | 150 | 12/15/2015 12:00:00 AM
PT Coupling | EHP500-64BK-200 | 4.7 | 4.718 | 0.35 | 0.359 | Cam and Groove | Stainless Steel | 1400340 | 40C SS | 54140426 | Ferrule | Stainless Steel | 4.7938 |  | 150 | 12/15/2015 12:00:00 AM
PT Coupling | EHP500-64BK-200 | 4.7 | 4.718 | 0.35 | 0.359 | Cam and Groove | Stainless Steel | 1400340 | 40C SS | 54340426 | Sleeve | Stainless Steel | 4.7938 |  | 150 | 12/15/2015 12:00:00 AM
PT Coupling | EHP500-64BK-200 | 4.7 | 4.718 | 0.35 | 0.359 | Cam and Groove | Stainless Steel | 1400340 | 40C SS | 54040426 | Ferrule | Steel | 4.7938 |  | 150 | 12/15/2015 12:00:00 AM
PT Coupling | EHP500-64BK-200 | 4.7 | 4.718 | 0.35 | 0.359 | Cam and Groove | Stainless Steel | 1400340 | 40C SS | 54240426 | Sleeve | Steel | 4.7938 |  | 150 | 12/15/2015 12:00:00 AM
PT Coupling | EHP500-64BK-200 | 4.7 | 4.718 | 0.35 | 0.359 | Cam and Groove | Stainless Steel | 1400340L2 | 40C SS SLII | 54940426 | Sleeve | Aluminum | 4.7938 |  | 150 | 12/15/2015 12:00:00 AM
PT Coupling | EHP500-64BK-200 | 4.7 | 4.718 | 0.35 | 0.359 | Cam and Groove | Stainless Steel | 1400340L2 | 40C SS SLII | 56040426 | Ferrule | Aluminum | 4.7938 |  | 150 | 12/15/2015 12:00:00 AM
PT Coupling | EHP500-64BK-200 | 4.7 | 4.718 | 0.35 | 0.359 | Cam and Groove | Stainless Steel | 1400340L2 | 40C SS SLII | 54140426 | Ferrule | Stainless Steel | 4.7938 |  | 150 | 12/15/2015 12:00:00 AM
PT Coupling | EHP500-64BK-200 | 4.7 | 4.718 | 0.35 | 0.359 | Cam and Groove | Stainless Steel | 1400340L2 | 40C SS SLII | 54340426 | Sleeve | Stainless Steel | 4.7938 |  | 150 | 12/15/2015 12:00:00 AM
PT Coupling | EHP500-64BK-200 | 4.7 | 4.718 | 0.35 | 0.359 | Cam and Groove | Stainless Steel | 1400340L2 | 40C SS SLII | 54040426 | Ferrule | Steel | 4.7938 |  | 150 | 12/15/2015 12:00:00 AM
PT Coupling | EHP500-64BK-200 | 4.7 | 4.718 | 0.35 | 0.359 | Cam and Groove | Stainless Steel | 1400340L2 | 40C SS SLII | 54240426 | Sleeve | Steel | 4.7938 |  | 150 | 12/15/2015 12:00:00 AM
PT Coupling | EHP500-64BK-200 | 4.7 | 4.718 | 0.35 | 0.359 | Cam and Groove | Stainless Steel | 1400540 | 40E SS | 54940426 | Sleeve | Aluminum | 4.7938 |  | 150 | 12/15/2015 12:00:00 AM
PT Coupling | EHP500-64BK-200 | 4.7 | 4.718 | 0.35 | 0.359 | Cam and Groove | Stainless Steel | 1400540 | 40E SS | 56040426 | Ferrule | Aluminum | 4.7938 |  | 150 | 12/15/2015 12:00:00 AM
PT Coupling | EHP500-64BK-200 | 4.7 | 4.718 | 0.35 | 0.359 | Cam and Groove | Stainless Steel | 1400540 | 40E SS | 54140426 | Ferrule | Stainless Steel | 4.7938 |  | 150 | 12/15/2015 12:00:00 AM
PT Coupling | EHP500-64BK-200 | 4.7 | 4.718 | 0.35 | 0.359 | Cam and Groove | Stainless Steel | 1400540 | 40E SS | 54340426 | Sleeve | Stainless Steel | 4.7938 |  | 150 | 12/15/2015 12:00:00 AM
PT Coupling | EHP500-64BK-200 | 4.7 | 4.718 | 0.35 | 0.359 | Cam and Groove | Stainless Steel | 1400540 | 40E SS | 54040426 | Ferrule | Steel | 4.7938 |  | 150 | 12/15/2015 12:00:00 AM
PT Coupling | EHP500-64BK-200 | 4.7 | 4.718 | 0.35 | 0.359 | Cam and Groove | Stainless Steel | 1400540 | 40E SS | 54240426 | Sleeve | Steel | 4.7938 |  | 150 | 12/15/2015 12:00:00 AM
PT Coupling | EHP500-64BK-200 | 4.7 | 4.718 | 0.35 | 0.359 | Interlocking Crimp Stem | Stainless Steel | 5714002 | 40TMC50SS BODY | 54940426 | Sleeve | Aluminum | 4.7938 |  | 500 | 12/15/2015 12:00:00 AM
PT Coupling | EHP500-64BK-200 | 4.7 | 4.718 | 0.35 | 0.359 | Interlocking Crimp Stem | Stainless Steel | 5714002 | 40TMC50SS BODY | 56040426 | Ferrule | Aluminum | 4.7938 |  | 500 | 12/15/2015 12:00:00 AM
PT Coupling | EHP500-64BK-200 | 4.7 | 4.718 | 0.35 | 0.359 | Interlocking Crimp Stem | Stainless Steel | 5714002 | 40TMC50SS BODY | 54140426 | Ferrule | Stainless Steel | 4.7938 |  | 500 | 12/15/2015 12:00:00 AM
PT Coupling | EHP500-64BK-200 | 4.7 | 4.718 | 0.35 | 0.359 | Interlocking Crimp Stem | Stainless Steel | 5714002 | 40TMC50SS BODY | 54340426 | Sleeve | Stainless Steel | 4.7938 |  | 500 | 12/15/2015 12:00:00 AM
PT Coupling | EHP500-64BK-200 | 4.7 | 4.718 | 0.35 | 0.359 | Interlocking Crimp Stem | Stainless Steel | 5714002 | 40TMC50SS BODY | 54040426 | Ferrule | Steel | 4.7938 |  | 500 | 12/15/2015 12:00:00 AM
PT Coupling | EHP500-64BK-200 | 4.7 | 4.718 | 0.35 | 0.359 | Interlocking Crimp Stem | Stainless Steel | 5714002 | 40TMC50SS BODY | 54240426 | Sleeve | Steel | 4.7938 |  | 500 | 12/15/2015 12:00:00 AM
PT Coupling | EHP500-64BK-200 | 4.7 | 4.718 | 0.35 | 0.359 | Interlocking Crimp Stem | Stainless Steel | 5714014 | 40WC50SS BODY 304SS | 54940426 | Sleeve | Aluminum | 4.7938 |  | 500 | 12/15/2015 12:00:00 AM
PT Coupling | EHP500-64BK-200 | 4.7 | 4.718 | 0.35 | 0.359 | Interlocking Crimp Stem | Stainless Steel | 5714014 | 40WC50SS BODY 304SS | 56040426 | Ferrule | Aluminum | 4.7938 |  | 500 | 12/15/2015 12:00:00 AM
PT Coupling | EHP500-64BK-200 | 4.7 | 4.718 | 0.35 | 0.359 | Interlocking Crimp Stem | Stainless Steel | 5714014 | 40WC50SS BODY 304SS | 54140426 | Ferrule | Stainless Steel | 4.7938 |  | 500 | 12/15/2015 12:00:00 AM
PT Coupling | EHP500-64BK-200 | 4.7 | 4.718 | 0.35 | 0.359 | Interlocking Crimp Stem | Stainless Steel | 5714014 | 40WC50SS BODY 304SS | 54340426 | Sleeve | Stainless Steel | 4.7938 |  | 500 | 12/15/2015 12:00:00 AM
PT Coupling | EHP500-64BK-200 | 4.7 | 4.718 | 0.35 | 0.359 | Interlocking Crimp Stem | Stainless Steel | 5714014 | 40WC50SS BODY 304SS | 54040426 | Ferrule | Steel | 4.7938 |  | 500 | 12/15/2015 12:00:00 AM
PT Coupling | EHP500-64BK-200 | 4.7 | 4.718 | 0.35 | 0.359 | Interlocking Crimp Stem | Stainless Steel | 5714014 | 40WC50SS BODY 304SS | 54240426 | Sleeve | Steel | 4.7938 |  | 500 | 12/15/2015 12:00:00 AM
PT Coupling | EHP500-64BK-200 | 4.7 | 4.718 | 0.35 | 0.359 | Interlocking Crimp Stem | Stainless Steel | 5714016 | 40VC50SS BODY | 54940426 | Sleeve | Aluminum | 4.7938 |  | 500 | 12/15/2015 12:00:00 AM
PT Coupling | EHP500-64BK-200 | 4.7 | 4.718 | 0.35 | 0.359 | Interlocking Crimp Stem | Stainless Steel | 5714016 | 40VC50SS BODY | 56040426 | Ferrule | Aluminum | 4.7938 |  | 500 | 12/15/2015 12:00:00 AM
PT Coupling | EHP500-64BK-200 | 4.7 | 4.718 | 0.35 | 0.359 | Interlocking Crimp Stem | Stainless Steel | 5714016 | 40VC50SS BODY | 54140426 | Ferrule | Stainless Steel | 4.7938 |  | 500 | 12/15/2015 12:00:00 AM
PT Coupling | EHP500-64BK-200 | 4.7 | 4.718 | 0.35 | 0.359 | Interlocking Crimp Stem | Stainless Steel | 5714016 | 40VC50SS BODY | 54340426 | Sleeve | Stainless Steel | 4.7938 |  | 500 | 12/15/2015 12:00:00 AM
PT Coupling | EHP500-64BK-200 | 4.7 | 4.718 | 0.35 | 0.359 | Interlocking Crimp Stem | Stainless Steel | 5714016 | 40VC50SS BODY | 54040426 | Ferrule | Steel | 4.7938 |  | 500 | 12/15/2015 12:00:00 AM
PT Coupling | EHP500-64BK-200 | 4.7 | 4.718 | 0.35 | 0.359 | Interlocking Crimp Stem | Stainless Steel | 5714016 | 40VC50SS BODY | 54240426 | Sleeve | Steel | 4.7938 |  | 500 | 12/15/2015 12:00:00 AM
PT Coupling | EHP500-64BK-200 | 4.7 | 4.718 | 0.35 | 0.359 | Combination Nipple | Stainless Steel | 84640400 | PTCN400 316SS | 54940426 | Sleeve | Aluminum | 4.7938 |  | 150 | 12/15/2015 12:00:00 AM
PT Coupling | EHP500-64BK-200 | 4.7 | 4.718 | 0.35 | 0.359 | Combination Nipple | Stainless Steel | 84640400 | PTCN400 316SS | 56040426 | Ferrule | Aluminum | 4.7938 |  | 150 | 12/15/2015 12:00:00 AM
PT Coupling | EHP500-64BK-200 | 4.7 | 4.718 | 0.35 | 0.359 | Combination Nipple | Stainless Steel | 84640400 | PTCN400 316SS | 54140426 | Ferrule | Stainless Steel | 4.7938 |  | 150 | 12/15/2015 12:00:00 AM
PT Coupling | EHP500-64BK-200 | 4.7 | 4.718 | 0.35 | 0.359 | Combination Nipple | Stainless Steel | 84640400 | PTCN400 316SS | 54340426 | Sleeve | Stainless Steel | 4.7938 |  | 150 | 12/15/2015 12:00:00 AM
PT Coupling | EHP500-64BK-200 | 4.7 | 4.718 | 0.35 | 0.359 | Combination Nipple | Stainless Steel | 84640400 | PTCN400 316SS | 54040426 | Ferrule | Steel | 4.7938 |  | 150 | 12/15/2015 12:00:00 AM
PT Coupling | EHP500-64BK-200 | 4.7 | 4.718 | 0.35 | 0.359 | Combination Nipple | Stainless Steel | 84640400 | PTCN400 316SS | 54240426 | Sleeve | Steel | 4.7938 |  | 150 | 12/15/2015 12:00:00 AM
PT Coupling | EHP500-64BK-200 | 4.7 | 4.718 | 0.35 | 0.359 | Combination Nipple | Stainless Steel | 84640400N | PTCN400N 316SS WELD END | 54940426 | Sleeve | Aluminum | 4.7938 |  | 150 | 12/15/2015 12:00:00 AM
PT Coupling | EHP500-64BK-200 | 4.7 | 4.718 | 0.35 | 0.359 | Combination Nipple | Stainless Steel | 84640400N | PTCN400N 316SS WELD END | 56040426 | Ferrule | Aluminum | 4.7938 |  | 150 | 12/15/2015 12:00:00 AM
PT Coupling | EHP500-64BK-200 | 4.7 | 4.718 | 0.35 | 0.359 | Combination Nipple | Stainless Steel | 84640400N | PTCN400N 316SS WELD END | 54140426 | Ferrule | Stainless Steel | 4.7938 |  | 150 | 12/15/2015 12:00:00 AM
PT Coupling | EHP500-64BK-200 | 4.7 | 4.718 | 0.35 | 0.359 | Combination Nipple | Stainless Steel | 84640400N | PTCN400N 316SS WELD END | 54340426 | Sleeve | Stainless Steel | 4.7938 |  | 150 | 12/15/2015 12:00:00 AM
PT Coupling | EHP500-64BK-200 | 4.7 | 4.718 | 0.35 | 0.359 | Combination Nipple | Stainless Steel | 84640400N | PTCN400N 316SS WELD END | 54040426 | Ferrule | Steel | 4.7938 |  | 150 | 12/15/2015 12:00:00 AM
PT Coupling | EHP500-64BK-200 | 4.7 | 4.718 | 0.35 | 0.359 | Combination Nipple | Stainless Steel | 84640400N | PTCN400N 316SS WELD END | 54240426 | Sleeve | Steel | 4.7938 |  | 150 | 12/15/2015 12:00:00 AM
PT Coupling | EHP500-64BK-200 | 4.7 | 4.718 | 0.35 | 0.359 | Cam and Groove | Steel | 2400340 | 40C CS | 54940426 | Sleeve | Aluminum | 4.7938 |  | 150 | 12/15/2015 12:00:00 AM
PT Coupling | EHP500-64BK-200 | 4.7 | 4.718 | 0.35 | 0.359 | Cam and Groove | Steel | 2400340 | 40C CS | 56040426 | Ferrule | Aluminum | 4.7938 |  | 150 | 12/15/2015 12:00:00 AM
PT Coupling | EHP500-64BK-200 | 4.7 | 4.718 | 0.35 | 0.359 | Cam and Groove | Steel | 2400340 | 40C CS | 54140426 | Ferrule | Stainless Steel | 4.7938 |  | 150 | 12/15/2015 12:00:00 AM
PT Coupling | EHP500-64BK-200 | 4.7 | 4.718 | 0.35 | 0.359 | Cam and Groove | Steel | 2400340 | 40C CS | 54340426 | Sleeve | Stainless Steel | 4.7938 |  | 150 | 12/15/2015 12:00:00 AM
PT Coupling | EHP500-64BK-200 | 4.7 | 4.718 | 0.35 | 0.359 | Cam and Groove | Steel | 2400340 | 40C CS | 54040426 | Ferrule | Steel | 4.7938 |  | 150 | 12/15/2015 12:00:00 AM
PT Coupling | EHP500-64BK-200 | 4.7 | 4.718 | 0.35 | 0.359 | Cam and Groove | Steel | 2400340 | 40C CS | 54240426 | Sleeve | Steel | 4.7938 |  | 150 | 12/15/2015 12:00:00 AM
PT Coupling | EHP500-64BK-200 | 4.7 | 4.718 | 0.35 | 0.359 | Cam and Groove | Steel | 2400540 | 40E CS | 54940426 | Sleeve | Aluminum | 4.7938 |  | 150 | 12/15/2015 12:00:00 AM
PT Coupling | EHP500-64BK-200 | 4.7 | 4.718 | 0.35 | 0.359 | Cam and Groove | Steel | 2400540 | 40E CS | 56040426 | Ferrule | Aluminum | 4.7938 |  | 150 | 12/15/2015 12:00:00 AM
PT Coupling | EHP500-64BK-200 | 4.7 | 4.718 | 0.35 | 0.359 | Cam and Groove | Steel | 2400540 | 40E CS | 54140426 | Ferrule | Stainless Steel | 4.7938 |  | 150 | 12/15/2015 12:00:00 AM
PT Coupling | EHP500-64BK-200 | 4.7 | 4.718 | 0.35 | 0.359 | Cam and Groove | Steel | 2400540 | 40E CS | 54340426 | Sleeve | Stainless Steel | 4.7938 |  | 150 | 12/15/2015 12:00:00 AM
PT Coupling | EHP500-64BK-200 | 4.7 | 4.718 | 0.35 | 0.359 | Cam and Groove | Steel | 2400540 | 40E CS | 54040426 | Ferrule | Steel | 4.7938 |  | 150 | 12/15/2015 12:00:00 AM
PT Coupling | EHP500-64BK-200 | 4.7 | 4.718 | 0.35 | 0.359 | Cam and Groove | Steel | 2400540 | 40E CS | 54240426 | Sleeve | Steel | 4.7938 |  | 150 | 12/15/2015 12:00:00 AM
PT Coupling | EHP500-64BK-200 | 4.7 | 4.718 | 0.35 | 0.359 | Interlocking Crimp Stem | Steel | 5704002 | 40TMC50CS BODY | 54940426 | Sleeve | Aluminum | 4.7938 |  | 500 | 12/15/2015 12:00:00 AM
PT Coupling | EHP500-64BK-200 | 4.7 | 4.718 | 0.35 | 0.359 | Interlocking Crimp Stem | Steel | 5704002 | 40TMC50CS BODY | 56040426 | Ferrule | Aluminum | 4.7938 |  | 500 | 12/15/2015 12:00:00 AM
PT Coupling | EHP500-64BK-200 | 4.7 | 4.718 | 0.35 | 0.359 | Interlocking Crimp Stem | Steel | 5704002 | 40TMC50CS BODY | 54140426 | Ferrule | Stainless Steel | 4.7938 |  | 500 | 12/15/2015 12:00:00 AM
PT Coupling | EHP500-64BK-200 | 4.7 | 4.718 | 0.35 | 0.359 | Interlocking Crimp Stem | Steel | 5704002 | 40TMC50CS BODY | 54340426 | Sleeve | Stainless Steel | 4.7938 |  | 500 | 12/15/2015 12:00:00 AM
PT Coupling | EHP500-64BK-200 | 4.7 | 4.718 | 0.35 | 0.359 | Interlocking Crimp Stem | Steel | 5704002 | 40TMC50CS BODY | 54040426 | Ferrule | Steel | 4.7938 |  | 500 | 12/15/2015 12:00:00 AM
PT Coupling | EHP500-64BK-200 | 4.7 | 4.718 | 0.35 | 0.359 | Interlocking Crimp Stem | Steel | 5704002 | 40TMC50CS BODY | 54240426 | Sleeve | Steel | 4.7938 |  | 500 | 12/15/2015 12:00:00 AM
PT Coupling | EHP500-64BK-200 | 4.7 | 4.718 | 0.35 | 0.359 | Interlocking Crimp Stem | Steel | 5704014 | 40WC50CS BODY | 54940426 | Sleeve | Aluminum | 4.7938 |  | 500 | 12/15/2015 12:00:00 AM
PT Coupling | EHP500-64BK-200 | 4.7 | 4.718 | 0.35 | 0.359 | Interlocking Crimp Stem | Steel | 5704014 | 40WC50CS BODY | 56040426 | Ferrule | Aluminum | 4.7938 |  | 500 | 12/15/2015 12:00:00 AM
PT Coupling | EHP500-64BK-200 | 4.7 | 4.718 | 0.35 | 0.359 | Interlocking Crimp Stem | Steel | 5704014 | 40WC50CS BODY | 54140426 | Ferrule | Stainless Steel | 4.7938 |  | 500 | 12/15/2015 12:00:00 AM
PT Coupling | EHP500-64BK-200 | 4.7 | 4.718 | 0.35 | 0.359 | Interlocking Crimp Stem | Steel | 5704014 | 40WC50CS BODY | 54340426 | Sleeve | Stainless Steel | 4.7938 |  | 500 | 12/15/2015 12:00:00 AM
PT Coupling | EHP500-64BK-200 | 4.7 | 4.718 | 0.35 | 0.359 | Interlocking Crimp Stem | Steel | 5704014 | 40WC50CS BODY | 54040426 | Ferrule | Steel | 4.7938 |  | 500 | 12/15/2015 12:00:00 AM
PT Coupling | EHP500-64BK-200 | 4.7 | 4.718 | 0.35 | 0.359 | Interlocking Crimp Stem | Steel | 5704014 | 40WC50CS BODY | 54240426 | Sleeve | Steel | 4.7938 |  | 500 | 12/15/2015 12:00:00 AM
PT Coupling | EHP500-64BK-200 | 4.7 | 4.718 | 0.35 | 0.359 | Interlocking Crimp Stem | Steel | 5704016 | 40VC50CS BODY | 54940426 | Sleeve | Aluminum | 4.7938 |  | 500 | 12/15/2015 12:00:00 AM
PT Coupling | EHP500-64BK-200 | 4.7 | 4.718 | 0.35 | 0.359 | Interlocking Crimp Stem | Steel | 5704016 | 40VC50CS BODY | 56040426 | Ferrule | Aluminum | 4.7938 |  | 500 | 12/15/2015 12:00:00 AM
PT Coupling | EHP500-64BK-200 | 4.7 | 4.718 | 0.35 | 0.359 | Interlocking Crimp Stem | Steel | 5704016 | 40VC50CS BODY | 54140426 | Ferrule | Stainless Steel | 4.7938 |  | 500 | 12/15/2015 12:00:00 AM
PT Coupling | EHP500-64BK-200 | 4.7 | 4.718 | 0.35 | 0.359 | Interlocking Crimp Stem | Steel | 5704016 | 40VC50CS BODY | 54340426 | Sleeve | Stainless Steel | 4.7938 |  | 500 | 12/15/2015 12:00:00 AM
PT Coupling | EHP500-64BK-200 | 4.7 | 4.718 | 0.35 | 0.359 | Interlocking Crimp Stem | Steel | 5704016 | 40VC50CS BODY | 54040426 | Ferrule | Steel | 4.7938 |  | 500 | 12/15/2015 12:00:00 AM
PT Coupling | EHP500-64BK-200 | 4.7 | 4.718 | 0.35 | 0.359 | Interlocking Crimp Stem | Steel | 5704016 | 40VC50CS BODY | 54240426 | Sleeve | Steel | 4.7938 |  | 500 | 12/15/2015 12:00:00 AM
Dixon | EHP500-64BK-200 | 4.711 | 4.726 | 0.355 | 0.362 | Cam and Groove | Aluminum | 400-C-AL | Dixon Coupler x Hose Shank | CF400-9CS | Ferrule | Steel | 4.745 |  | 150 | 12/14/2015 12:00:00 AM
Dixon | EHP500-64BK-200 | 4.711 | 4.726 | 0.355 | 0.362 | Cam and Groove | Aluminum | 400-E-AL | Dixon Adapter x Hose Shank | CF400-9CS | Ferrule | Steel | 4.745 |  | 150 | 12/14/2015 12:00:00 AM
PT Coupling | EHP500-64BK-200 | 4.72 | 4.738 | 0.36 | 0.369 | Cam and Groove | Aluminum | 1000340 | 40C ALUM HBS | 54940426 | Sleeve | Aluminum | 4.8094 |  | 150 | 12/15/2015 12:00:00 AM
PT Coupling | EHP500-64BK-200 | 4.72 | 4.738 | 0.36 | 0.369 | Cam and Groove | Aluminum | 1000340 | 40C ALUM HBS | 56040426 | Ferrule | Aluminum | 4.8094 |  | 150 | 12/15/2015 12:00:00 AM
PT Coupling | EHP500-64BK-200 | 4.72 | 4.738 | 0.36 | 0.369 | Cam and Groove | Aluminum | 1000340 | 40C ALUM HBS | 54140426 | Ferrule | Stainless Steel | 4.8094 |  | 150 | 12/15/2015 12:00:00 AM
PT Coupling | EHP500-64BK-200 | 4.72 | 4.738 | 0.36 | 0.369 | Cam and Groove | Aluminum | 1000340 | 40C ALUM HBS | 54340426 | Sleeve | Stainless Steel | 4.8094 |  | 150 | 12/15/2015 12:00:00 AM
PT Coupling | EHP500-64BK-200 | 4.72 | 4.738 | 0.36 | 0.369 | Cam and Groove | Aluminum | 1000340 | 40C ALUM HBS | 54040426 | Ferrule | Steel | 4.8094 |  | 150 | 12/15/2015 12:00:00 AM
PT Coupling | EHP500-64BK-200 | 4.72 | 4.738 | 0.36 | 0.369 | Cam and Groove | Aluminum | 1000340 | 40C ALUM HBS | 54240426 | Sleeve | Steel | 4.8094 |  | 150 | 12/15/2015 12:00:00 AM
PT Coupling | EHP500-64BK-200 | 4.72 | 4.738 | 0.36 | 0.369 | Cam and Groove | Aluminum | 1000340L2 | 40C ALUM SLII SLS | 54940426 | Sleeve | Aluminum | 4.8094 |  | 150 | 12/15/2015 12:00:00 AM
PT Coupling | EHP500-64BK-200 | 4.72 | 4.738 | 0.36 | 0.369 | Cam and Groove | Aluminum | 1000340L2 | 40C ALUM SLII SLS | 56040426 | Ferrule | Aluminum | 4.8094 |  | 150 | 12/15/2015 12:00:00 AM
PT Coupling | EHP500-64BK-200 | 4.72 | 4.738 | 0.36 | 0.369 | Cam and Groove | Aluminum | 1000340L2 | 40C ALUM SLII SLS | 54140426 | Ferrule | Stainless Steel | 4.8094 |  | 150 | 12/15/2015 12:00:00 AM
PT Coupling | EHP500-64BK-200 | 4.72 | 4.738 | 0.36 | 0.369 | Cam and Groove | Aluminum | 1000340L2 | 40C ALUM SLII SLS | 54340426 | Sleeve | Stainless Steel | 4.8094 |  | 150 | 12/15/2015 12:00:00 AM
PT Coupling | EHP500-64BK-200 | 4.72 | 4.738 | 0.36 | 0.369 | Cam and Groove | Aluminum | 1000340L2 | 40C ALUM SLII SLS | 54040426 | Ferrule | Steel | 4.8094 |  | 150 | 12/15/2015 12:00:00 AM
PT Coupling | EHP500-64BK-200 | 4.72 | 4.738 | 0.36 | 0.369 | Cam and Groove | Aluminum | 1000340L2 | 40C ALUM SLII SLS | 54240426 | Sleeve | Steel | 4.8094 |  | 150 | 12/15/2015 12:00:00 AM
PT Coupling | EHP500-64BK-200 | 4.72 | 4.738 | 0.36 | 0.369 | Cam and Groove | Aluminum | 1000540 | 40E ALUM | 54940426 | Sleeve | Aluminum | 4.8094 |  | 150 | 12/15/2015 12:00:00 AM
PT Coupling | EHP500-64BK-200 | 4.72 | 4.738 | 0.36 | 0.369 | Cam and Groove | Aluminum | 1000540 | 40E ALUM | 56040426 | Ferrule | Aluminum | 4.8094 |  | 150 | 12/15/2015 12:00:00 AM
PT Coupling | EHP500-64BK-200 | 4.72 | 4.738 | 0.36 | 0.369 | Cam and Groove | Aluminum | 1000540 | 40E ALUM | 54140426 | Ferrule | Stainless Steel | 4.8094 |  | 150 | 12/15/2015 12:00:00 AM
PT Coupling | EHP500-64BK-200 | 4.72 | 4.738 | 0.36 | 0.369 | Cam and Groove | Aluminum | 1000540 | 40E ALUM | 54340426 | Sleeve | Stainless Steel | 4.8094 |  | 150 | 12/15/2015 12:00:00 AM
PT Coupling | EHP500-64BK-200 | 4.72 | 4.738 | 0.36 | 0.369 | Cam and Groove | Aluminum | 1000540 | 40E ALUM | 54040426 | Ferrule | Steel | 4.8094 |  | 150 | 12/15/2015 12:00:00 AM
PT Coupling | EHP500-64BK-200 | 4.72 | 4.738 | 0.36 | 0.369 | Cam and Groove | Aluminum | 1000540 | 40E ALUM | 54240426 | Sleeve | Steel | 4.8094 |  | 150 | 12/15/2015 12:00:00 AM
PT Coupling | EHP500-64BK-200 | 4.72 | 4.738 | 0.36 | 0.369 | Cam and Groove | Aluminum | 1070340 | 40C ALUM HB | 54940426 | Sleeve | Aluminum | 4.8094 |  | 150 | 12/15/2015 12:00:00 AM
PT Coupling | EHP500-64BK-200 | 4.72 | 4.738 | 0.36 | 0.369 | Cam and Groove | Aluminum | 1070340 | 40C ALUM HB | 56040426 | Ferrule | Aluminum | 4.8094 |  | 150 | 12/15/2015 12:00:00 AM
PT Coupling | EHP500-64BK-200 | 4.72 | 4.738 | 0.36 | 0.369 | Cam and Groove | Aluminum | 1070340 | 40C ALUM HB | 54140426 | Ferrule | Stainless Steel | 4.8094 |  | 150 | 12/15/2015 12:00:00 AM
PT Coupling | EHP500-64BK-200 | 4.72 | 4.738 | 0.36 | 0.369 | Cam and Groove | Aluminum | 1070340 | 40C ALUM HB | 54340426 | Sleeve | Stainless Steel | 4.8094 |  | 150 | 12/15/2015 12:00:00 AM
PT Coupling | EHP500-64BK-200 | 4.72 | 4.738 | 0.36 | 0.369 | Cam and Groove | Aluminum | 1070340 | 40C ALUM HB | 54040426 | Ferrule | Steel | 4.8094 |  | 150 | 12/15/2015 12:00:00 AM
PT Coupling | EHP500-64BK-200 | 4.72 | 4.738 | 0.36 | 0.369 | Cam and Groove | Aluminum | 1070340 | 40C ALUM HB | 54240426 | Sleeve | Steel | 4.8094 |  | 150 | 12/15/2015 12:00:00 AM
PT Coupling | EHP500-64BK-200 | 4.72 | 4.738 | 0.36 | 0.369 | Cam and Groove | Aluminum | 1070340L2 | 40C ALUM SLII SLB | 54940426 | Sleeve | Aluminum | 4.8094 |  | 150 | 12/15/2015 12:00:00 AM
PT Coupling | EHP500-64BK-200 | 4.72 | 4.738 | 0.36 | 0.369 | Cam and Groove | Aluminum | 1070340L2 | 40C ALUM SLII SLB | 56040426 | Ferrule | Aluminum | 4.8094 |  | 150 | 12/15/2015 12:00:00 AM
PT Coupling | EHP500-64BK-200 | 4.72 | 4.738 | 0.36 | 0.369 | Cam and Groove | Aluminum | 1070340L2 | 40C ALUM SLII SLB | 54140426 | Ferrule | Stainless Steel | 4.8094 |  | 150 | 12/15/2015 12:00:00 AM
PT Coupling | EHP500-64BK-200 | 4.72 | 4.738 | 0.36 | 0.369 | Cam and Groove | Aluminum | 1070340L2 | 40C ALUM SLII SLB | 54340426 | Sleeve | Stainless Steel | 4.8094 |  | 150 | 12/15/2015 12:00:00 AM
PT Coupling | EHP500-64BK-200 | 4.72 | 4.738 | 0.36 | 0.369 | Cam and Groove | Aluminum | 1070340L2 | 40C ALUM SLII SLB | 54040426 | Ferrule | Steel | 4.8094 |  | 150 | 12/15/2015 12:00:00 AM
PT Coupling | EHP500-64BK-200 | 4.72 | 4.738 | 0.36 | 0.369 | Cam and Groove | Aluminum | 1070340L2 | 40C ALUM SLII SLB | 54240426 | Sleeve | Steel | 4.8094 |  | 150 | 12/15/2015 12:00:00 AM
PT Coupling | EHP500-64BK-200 | 4.72 | 4.738 | 0.36 | 0.369 | Cam and Groove | Aluminum | 2000340 | 40C HCALUM | 54940426 | Sleeve | Aluminum | 4.8094 |  | 150 | 12/15/2015 12:00:00 AM
PT Coupling | EHP500-64BK-200 | 4.72 | 4.738 | 0.36 | 0.369 | Cam and Groove | Aluminum | 2000340 | 40C HCALUM | 56040426 | Ferrule | Aluminum | 4.8094 |  | 150 | 12/15/2015 12:00:00 AM
PT Coupling | EHP500-64BK-200 | 4.72 | 4.738 | 0.36 | 0.369 | Cam and Groove | Aluminum | 2000340 | 40C HCALUM | 54140426 | Ferrule | Stainless Steel | 4.8094 |  | 150 | 12/15/2015 12:00:00 AM
PT Coupling | EHP500-64BK-200 | 4.72 | 4.738 | 0.36 | 0.369 | Cam and Groove | Aluminum | 2000340 | 40C HCALUM | 54340426 | Sleeve | Stainless Steel | 4.8094 |  | 150 | 12/15/2015 12:00:00 AM
PT Coupling | EHP500-64BK-200 | 4.72 | 4.738 | 0.36 | 0.369 | Cam and Groove | Aluminum | 2000340 | 40C HCALUM | 54040426 | Ferrule | Steel | 4.8094 |  | 150 | 12/15/2015 12:00:00 AM
PT Coupling | EHP500-64BK-200 | 4.72 | 4.738 | 0.36 | 0.369 | Cam and Groove | Aluminum | 2000340 | 40C HCALUM | 54240426 | Sleeve | Steel | 4.8094 |  | 150 | 12/15/2015 12:00:00 AM
PT Coupling | EHP500-64BK-200 | 4.72 | 4.738 | 0.36 | 0.369 | Cam and Groove | Aluminum | 2000540 | 40E HCALUM | 54940426 | Sleeve | Aluminum | 4.8094 |  | 150 | 12/15/2015 12:00:00 AM
PT Coupling | EHP500-64BK-200 | 4.72 | 4.738 | 0.36 | 0.369 | Cam and Groove | Aluminum | 2000540 | 40E HCALUM | 56040426 | Ferrule | Aluminum | 4.8094 |  | 150 | 12/15/2015 12:00:00 AM
PT Coupling | EHP500-64BK-200 | 4.72 | 4.738 | 0.36 | 0.369 | Cam and Groove | Aluminum | 2000540 | 40E HCALUM | 54140426 | Ferrule | Stainless Steel | 4.8094 |  | 150 | 12/15/2015 12:00:00 AM
PT Coupling | EHP500-64BK-200 | 4.72 | 4.738 | 0.36 | 0.369 | Cam and Groove | Aluminum | 2000540 | 40E HCALUM | 54340426 | Sleeve | Stainless Steel | 4.8094 |  | 150 | 12/15/2015 12:00:00 AM
PT Coupling | EHP500-64BK-200 | 4.72 | 4.738 | 0.36 | 0.369 | Cam and Groove | Aluminum | 2000540 | 40E HCALUM | 54040426 | Ferrule | Steel | 4.8094 |  | 150 | 12/15/2015 12:00:00 AM
PT Coupling | EHP500-64BK-200 | 4.72 | 4.738 | 0.36 | 0.369 | Cam and Groove | Aluminum | 2000540 | 40E HCALUM | 54240426 | Sleeve | Steel | 4.8094 |  | 150 | 12/15/2015 12:00:00 AM
PT Coupling | EHP500-64BK-200 | 4.72 | 4.738 | 0.36 | 0.369 | Interlocking Crimp Stem | Aluminum | 5744002 | 40TMC50AL BODY | 54940426 | Sleeve | Aluminum | 4.8094 |  | 500 | 12/15/2015 12:00:00 AM
PT Coupling | EHP500-64BK-200 | 4.72 | 4.738 | 0.36 | 0.369 | Interlocking Crimp Stem | Aluminum | 5744002 | 40TMC50AL BODY | 56040426 | Ferrule | Aluminum | 4.8094 |  | 500 | 12/15/2015 12:00:00 AM
PT Coupling | EHP500-64BK-200 | 4.72 | 4.738 | 0.36 | 0.369 | Interlocking Crimp Stem | Aluminum | 5744002 | 40TMC50AL BODY | 54140426 | Ferrule | Stainless Steel | 4.8094 |  | 500 | 12/15/2015 12:00:00 AM
PT Coupling | EHP500-64BK-200 | 4.72 | 4.738 | 0.36 | 0.369 | Interlocking Crimp Stem | Aluminum | 5744002 | 40TMC50AL BODY | 54340426 | Sleeve | Stainless Steel | 4.8094 |  | 500 | 12/15/2015 12:00:00 AM
PT Coupling | EHP500-64BK-200 | 4.72 | 4.738 | 0.36 | 0.369 | Interlocking Crimp Stem | Aluminum | 5744002 | 40TMC50AL BODY | 54040426 | Ferrule | Steel | 4.8094 |  | 500 | 12/15/2015 12:00:00 AM
PT Coupling | EHP500-64BK-200 | 4.72 | 4.738 | 0.36 | 0.369 | Interlocking Crimp Stem | Aluminum | 5744002 | 40TMC50AL BODY | 54240426 | Sleeve | Steel | 4.8094 |  | 500 | 12/15/2015 12:00:00 AM
PT Coupling | EHP500-64BK-200 | 4.72 | 4.738 | 0.36 | 0.369 | Interlocking Crimp Stem | Aluminum | 5744014 | 40WC50AL | 54940426 | Sleeve | Aluminum | 4.8094 |  | 500 | 12/15/2015 12:00:00 AM
PT Coupling | EHP500-64BK-200 | 4.72 | 4.738 | 0.36 | 0.369 | Interlocking Crimp Stem | Aluminum | 5744014 | 40WC50AL | 56040426 | Ferrule | Aluminum | 4.8094 |  | 500 | 12/15/2015 12:00:00 AM
PT Coupling | EHP500-64BK-200 | 4.72 | 4.738 | 0.36 | 0.369 | Interlocking Crimp Stem | Aluminum | 5744014 | 40WC50AL | 54140426 | Ferrule | Stainless Steel | 4.8094 |  | 500 | 12/15/2015 12:00:00 AM
PT Coupling | EHP500-64BK-200 | 4.72 | 4.738 | 0.36 | 0.369 | Interlocking Crimp Stem | Aluminum | 5744014 | 40WC50AL | 54340426 | Sleeve | Stainless Steel | 4.8094 |  | 500 | 12/15/2015 12:00:00 AM
PT Coupling | EHP500-64BK-200 | 4.72 | 4.738 | 0.36 | 0.369 | Interlocking Crimp Stem | Aluminum | 5744014 | 40WC50AL | 54040426 | Ferrule | Steel | 4.8094 |  | 500 | 12/15/2015 12:00:00 AM
PT Coupling | EHP500-64BK-200 | 4.72 | 4.738 | 0.36 | 0.369 | Interlocking Crimp Stem | Aluminum | 5744014 | 40WC50AL | 54240426 | Sleeve | Steel | 4.8094 |  | 500 | 12/15/2015 12:00:00 AM
PT Coupling | EHP500-64BK-200 | 4.72 | 4.738 | 0.36 | 0.369 | Combination Nipple | Aluminum | 85640400 | PTCN400 ALUMINUM | 54940426 | Sleeve | Aluminum | 4.8094 |  | 150 | 12/15/2015 12:00:00 AM
PT Coupling | EHP500-64BK-200 | 4.72 | 4.738 | 0.36 | 0.369 | Combination Nipple | Aluminum | 85640400 | PTCN400 ALUMINUM | 56040426 | Ferrule | Aluminum | 4.8094 |  | 150 | 12/15/2015 12:00:00 AM
PT Coupling | EHP500-64BK-200 | 4.72 | 4.738 | 0.36 | 0.369 | Combination Nipple | Aluminum | 85640400 | PTCN400 ALUMINUM | 54140426 | Ferrule | Stainless Steel | 4.8094 |  | 150 | 12/15/2015 12:00:00 AM
PT Coupling | EHP500-64BK-200 | 4.72 | 4.738 | 0.36 | 0.369 | Combination Nipple | Aluminum | 85640400 | PTCN400 ALUMINUM | 54340426 | Sleeve | Stainless Steel | 4.8094 |  | 150 | 12/15/2015 12:00:00 AM
PT Coupling | EHP500-64BK-200 | 4.72 | 4.738 | 0.36 | 0.369 | Combination Nipple | Aluminum | 85640400 | PTCN400 ALUMINUM | 54040426 | Ferrule | Steel | 4.8094 |  | 150 | 12/15/2015 12:00:00 AM
PT Coupling | EHP500-64BK-200 | 4.72 | 4.738 | 0.36 | 0.369 | Combination Nipple | Aluminum | 85640400 | PTCN400 ALUMINUM | 54240426 | Sleeve | Steel | 4.8094 |  | 150 | 12/15/2015 12:00:00 AM
PT Coupling | EHP500-64BK-200 | 4.72 | 4.738 | 0.36 | 0.369 | Combination Nipple | Aluminum | 85640400N | PTCN400N ALUM WELD END | 54940426 | Sleeve | Aluminum | 4.8094 |  | 150 | 12/15/2015 12:00:00 AM
PT Coupling | EHP500-64BK-200 | 4.72 | 4.738 | 0.36 | 0.369 | Combination Nipple | Aluminum | 85640400N | PTCN400N ALUM WELD END | 56040426 | Ferrule | Aluminum | 4.8094 |  | 150 | 12/15/2015 12:00:00 AM
PT Coupling | EHP500-64BK-200 | 4.72 | 4.738 | 0.36 | 0.369 | Combination Nipple | Aluminum | 85640400N | PTCN400N ALUM WELD END | 54140426 | Ferrule | Stainless Steel | 4.8094 |  | 150 | 12/15/2015 12:00:00 AM
PT Coupling | EHP500-64BK-200 | 4.72 | 4.738 | 0.36 | 0.369 | Combination Nipple | Aluminum | 85640400N | PTCN400N ALUM WELD END | 54340426 | Sleeve | Stainless Steel | 4.8094 |  | 150 | 12/15/2015 12:00:00 AM
PT Coupling | EHP500-64BK-200 | 4.72 | 4.738 | 0.36 | 0.369 | Combination Nipple | Aluminum | 85640400N | PTCN400N ALUM WELD END | 54040426 | Ferrule | Steel | 4.8094 |  | 150 | 12/15/2015 12:00:00 AM
PT Coupling | EHP500-64BK-200 | 4.72 | 4.738 | 0.36 | 0.369 | Combination Nipple | Aluminum | 85640400N | PTCN400N ALUM WELD END | 54240426 | Sleeve | Steel | 4.8094 |  | 150 | 12/15/2015 12:00:00 AM
PT Coupling | EHP500-64BK-200 | 4.72 | 4.738 | 0.36 | 0.369 | Cam and Groove | Brass | 1200340 | 40C BRASS HB | 54940426 | Sleeve | Aluminum | 4.8094 |  | 150 | 12/15/2015 12:00:00 AM
PT Coupling | EHP500-64BK-200 | 4.72 | 4.738 | 0.36 | 0.369 | Cam and Groove | Brass | 1200340 | 40C BRASS HB | 56040426 | Ferrule | Aluminum | 4.8094 |  | 150 | 12/15/2015 12:00:00 AM
PT Coupling | EHP500-64BK-200 | 4.72 | 4.738 | 0.36 | 0.369 | Cam and Groove | Brass | 1200340 | 40C BRASS HB | 54140426 | Ferrule | Stainless Steel | 4.8094 |  | 150 | 12/15/2015 12:00:00 AM
PT Coupling | EHP500-64BK-200 | 4.72 | 4.738 | 0.36 | 0.369 | Cam and Groove | Brass | 1200340 | 40C BRASS HB | 54340426 | Sleeve | Stainless Steel | 4.8094 |  | 150 | 12/15/2015 12:00:00 AM
PT Coupling | EHP500-64BK-200 | 4.72 | 4.738 | 0.36 | 0.369 | Cam and Groove | Brass | 1200340 | 40C BRASS HB | 54040426 | Ferrule | Steel | 4.8094 |  | 150 | 12/15/2015 12:00:00 AM
PT Coupling | EHP500-64BK-200 | 4.72 | 4.738 | 0.36 | 0.369 | Cam and Groove | Brass | 1200340 | 40C BRASS HB | 54240426 | Sleeve | Steel | 4.8094 |  | 150 | 12/15/2015 12:00:00 AM
PT Coupling | EHP500-64BK-200 | 4.72 | 4.738 | 0.36 | 0.369 | Cam and Groove | Brass | 1200340L2 | 40C BRASS SLII SLB | 54940426 | Sleeve | Aluminum | 4.8094 |  | 150 | 12/15/2015 12:00:00 AM
PT Coupling | EHP500-64BK-200 | 4.72 | 4.738 | 0.36 | 0.369 | Cam and Groove | Brass | 1200340L2 | 40C BRASS SLII SLB | 56040426 | Ferrule | Aluminum | 4.8094 |  | 150 | 12/15/2015 12:00:00 AM
PT Coupling | EHP500-64BK-200 | 4.72 | 4.738 | 0.36 | 0.369 | Cam and Groove | Brass | 1200340L2 | 40C BRASS SLII SLB | 54140426 | Ferrule | Stainless Steel | 4.8094 |  | 150 | 12/15/2015 12:00:00 AM
PT Coupling | EHP500-64BK-200 | 4.72 | 4.738 | 0.36 | 0.369 | Cam and Groove | Brass | 1200340L2 | 40C BRASS SLII SLB | 54340426 | Sleeve | Stainless Steel | 4.8094 |  | 150 | 12/15/2015 12:00:00 AM
PT Coupling | EHP500-64BK-200 | 4.72 | 4.738 | 0.36 | 0.369 | Cam and Groove | Brass | 1200340L2 | 40C BRASS SLII SLB | 54040426 | Ferrule | Steel | 4.8094 |  | 150 | 12/15/2015 12:00:00 AM
PT Coupling | EHP500-64BK-200 | 4.72 | 4.738 | 0.36 | 0.369 | Cam and Groove | Brass | 1200340L2 | 40C BRASS SLII SLB | 54240426 | Sleeve | Steel | 4.8094 |  | 150 | 12/15/2015 12:00:00 AM
PT Coupling | EHP500-64BK-200 | 4.72 | 4.738 | 0.36 | 0.369 | Cam and Groove | Brass | 1200340SL | 40CSL BRASS STA-LOK HB | 54940426 | Sleeve | Aluminum | 4.8094 |  | 150 | 12/15/2015 12:00:00 AM
PT Coupling | EHP500-64BK-200 | 4.72 | 4.738 | 0.36 | 0.369 | Cam and Groove | Brass | 1200340SL | 40CSL BRASS STA-LOK HB | 56040426 | Ferrule | Aluminum | 4.8094 |  | 150 | 12/15/2015 12:00:00 AM
PT Coupling | EHP500-64BK-200 | 4.72 | 4.738 | 0.36 | 0.369 | Cam and Groove | Brass | 1200340SL | 40CSL BRASS STA-LOK HB | 54140426 | Ferrule | Stainless Steel | 4.8094 |  | 150 | 12/15/2015 12:00:00 AM
PT Coupling | EHP500-64BK-200 | 4.72 | 4.738 | 0.36 | 0.369 | Cam and Groove | Brass | 1200340SL | 40CSL BRASS STA-LOK HB | 54340426 | Sleeve | Stainless Steel | 4.8094 |  | 150 | 12/15/2015 12:00:00 AM
PT Coupling | EHP500-64BK-200 | 4.72 | 4.738 | 0.36 | 0.369 | Cam and Groove | Brass | 1200340SL | 40CSL BRASS STA-LOK HB | 54040426 | Ferrule | Steel | 4.8094 |  | 150 | 12/15/2015 12:00:00 AM
PT Coupling | EHP500-64BK-200 | 4.72 | 4.738 | 0.36 | 0.369 | Cam and Groove | Brass | 1200340SL | 40CSL BRASS STA-LOK HB | 54240426 | Sleeve | Steel | 4.8094 |  | 150 | 12/15/2015 12:00:00 AM
PT Coupling | EHP500-64BK-200 | 4.72 | 4.738 | 0.36 | 0.369 | Cam and Groove | Brass | 1200540 | 40E BRASS | 54940426 | Sleeve | Aluminum | 4.8094 |  | 150 | 12/15/2015 12:00:00 AM
PT Coupling | EHP500-64BK-200 | 4.72 | 4.738 | 0.36 | 0.369 | Cam and Groove | Brass | 1200540 | 40E BRASS | 56040426 | Ferrule | Aluminum | 4.8094 |  | 150 | 12/15/2015 12:00:00 AM
PT Coupling | EHP500-64BK-200 | 4.72 | 4.738 | 0.36 | 0.369 | Cam and Groove | Brass | 1200540 | 40E BRASS | 54140426 | Ferrule | Stainless Steel | 4.8094 |  | 150 | 12/15/2015 12:00:00 AM
PT Coupling | EHP500-64BK-200 | 4.72 | 4.738 | 0.36 | 0.369 | Cam and Groove | Brass | 1200540 | 40E BRASS | 54340426 | Sleeve | Stainless Steel | 4.8094 |  | 150 | 12/15/2015 12:00:00 AM
PT Coupling | EHP500-64BK-200 | 4.72 | 4.738 | 0.36 | 0.369 | Cam and Groove | Brass | 1200540 | 40E BRASS | 54040426 | Ferrule | Steel | 4.8094 |  | 150 | 12/15/2015 12:00:00 AM
PT Coupling | EHP500-64BK-200 | 4.72 | 4.738 | 0.36 | 0.369 | Cam and Groove | Brass | 1200540 | 40E BRASS | 54240426 | Sleeve | Steel | 4.8094 |  | 150 | 12/15/2015 12:00:00 AM
PT Coupling | EHP500-64BK-200 | 4.72 | 4.738 | 0.36 | 0.369 | Cam and Groove | Brass | 1290340 | 40C BRASS HBS | 54940426 | Sleeve | Aluminum | 4.8094 |  | 150 | 12/15/2015 12:00:00 AM
PT Coupling | EHP500-64BK-200 | 4.72 | 4.738 | 0.36 | 0.369 | Cam and Groove | Brass | 1290340 | 40C BRASS HBS | 56040426 | Ferrule | Aluminum | 4.8094 |  | 150 | 12/15/2015 12:00:00 AM
PT Coupling | EHP500-64BK-200 | 4.72 | 4.738 | 0.36 | 0.369 | Cam and Groove | Brass | 1290340 | 40C BRASS HBS | 54140426 | Ferrule | Stainless Steel | 4.8094 |  | 150 | 12/15/2015 12:00:00 AM
PT Coupling | EHP500-64BK-200 | 4.72 | 4.738 | 0.36 | 0.369 | Cam and Groove | Brass | 1290340 | 40C BRASS HBS | 54340426 | Sleeve | Stainless Steel | 4.8094 |  | 150 | 12/15/2015 12:00:00 AM
PT Coupling | EHP500-64BK-200 | 4.72 | 4.738 | 0.36 | 0.369 | Cam and Groove | Brass | 1290340 | 40C BRASS HBS | 54040426 | Ferrule | Steel | 4.8094 |  | 150 | 12/15/2015 12:00:00 AM
PT Coupling | EHP500-64BK-200 | 4.72 | 4.738 | 0.36 | 0.369 | Cam and Groove | Brass | 1290340 | 40C BRASS HBS | 54240426 | Sleeve | Steel | 4.8094 |  | 150 | 12/15/2015 12:00:00 AM
PT Coupling | EHP500-64BK-200 | 4.72 | 4.738 | 0.36 | 0.369 | Cam and Groove | Brass | 1290340L2 | 40C BRASS SLII SLS | 54940426 | Sleeve | Aluminum | 4.8094 |  | 150 | 12/15/2015 12:00:00 AM
PT Coupling | EHP500-64BK-200 | 4.72 | 4.738 | 0.36 | 0.369 | Cam and Groove | Brass | 1290340L2 | 40C BRASS SLII SLS | 56040426 | Ferrule | Aluminum | 4.8094 |  | 150 | 12/15/2015 12:00:00 AM
PT Coupling | EHP500-64BK-200 | 4.72 | 4.738 | 0.36 | 0.369 | Cam and Groove | Brass | 1290340L2 | 40C BRASS SLII SLS | 54140426 | Ferrule | Stainless Steel | 4.8094 |  | 150 | 12/15/2015 12:00:00 AM
PT Coupling | EHP500-64BK-200 | 4.72 | 4.738 | 0.36 | 0.369 | Cam and Groove | Brass | 1290340L2 | 40C BRASS SLII SLS | 54340426 | Sleeve | Stainless Steel | 4.8094 |  | 150 | 12/15/2015 12:00:00 AM
PT Coupling | EHP500-64BK-200 | 4.72 | 4.738 | 0.36 | 0.369 | Cam and Groove | Brass | 1290340L2 | 40C BRASS SLII SLS | 54040426 | Ferrule | Steel | 4.8094 |  | 150 | 12/15/2015 12:00:00 AM
PT Coupling | EHP500-64BK-200 | 4.72 | 4.738 | 0.36 | 0.369 | Cam and Groove | Brass | 1290340L2 | 40C BRASS SLII SLS | 54240426 | Sleeve | Steel | 4.8094 |  | 150 | 12/15/2015 12:00:00 AM
PT Coupling | EHP500-64BK-200 | 4.72 | 4.738 | 0.36 | 0.369 | Combination Nipple | Brass | 82640400BR | PTCN400 BRASS | 54940426 | Sleeve | Aluminum | 4.8094 |  | 150 | 12/15/2015 12:00:00 AM
PT Coupling | EHP500-64BK-200 | 4.72 | 4.738 | 0.36 | 0.369 | Combination Nipple | Brass | 82640400BR | PTCN400 BRASS | 56040426 | Ferrule | Aluminum | 4.8094 |  | 150 | 12/15/2015 12:00:00 AM
PT Coupling | EHP500-64BK-200 | 4.72 | 4.738 | 0.36 | 0.369 | Combination Nipple | Brass | 82640400BR | PTCN400 BRASS | 54140426 | Ferrule | Stainless Steel | 4.8094 |  | 150 | 12/15/2015 12:00:00 AM
PT Coupling | EHP500-64BK-200 | 4.72 | 4.738 | 0.36 | 0.369 | Combination Nipple | Brass | 82640400BR | PTCN400 BRASS | 54340426 | Sleeve | Stainless Steel | 4.8094 |  | 150 | 12/15/2015 12:00:00 AM
PT Coupling | EHP500-64BK-200 | 4.72 | 4.738 | 0.36 | 0.369 | Combination Nipple | Brass | 82640400BR | PTCN400 BRASS | 54040426 | Ferrule | Steel | 4.8094 |  | 150 | 12/15/2015 12:00:00 AM
PT Coupling | EHP500-64BK-200 | 4.72 | 4.738 | 0.36 | 0.369 | Combination Nipple | Brass | 82640400BR | PTCN400 BRASS | 54240426 | Sleeve | Steel | 4.8094 |  | 150 | 12/15/2015 12:00:00 AM
PT Coupling | EHP500-64BK-200 | 4.72 | 4.738 | 0.36 | 0.369 | Cam and Groove | Ductile Iron | 1800340 | 40C DUCTILE | 54940426 | Sleeve | Aluminum | 4.8094 |  | 150 | 12/15/2015 12:00:00 AM
PT Coupling | EHP500-64BK-200 | 4.72 | 4.738 | 0.36 | 0.369 | Cam and Groove | Ductile Iron | 1800340 | 40C DUCTILE | 56040426 | Ferrule | Aluminum | 4.8094 |  | 150 | 12/15/2015 12:00:00 AM
PT Coupling | EHP500-64BK-200 | 4.72 | 4.738 | 0.36 | 0.369 | Cam and Groove | Ductile Iron | 1800340 | 40C DUCTILE | 54140426 | Ferrule | Stainless Steel | 4.8094 |  | 150 | 12/15/2015 12:00:00 AM
PT Coupling | EHP500-64BK-200 | 4.72 | 4.738 | 0.36 | 0.369 | Cam and Groove | Ductile Iron | 1800340 | 40C DUCTILE | 54340426 | Sleeve | Stainless Steel | 4.8094 |  | 150 | 12/15/2015 12:00:00 AM
PT Coupling | EHP500-64BK-200 | 4.72 | 4.738 | 0.36 | 0.369 | Cam and Groove | Ductile Iron | 1800340 | 40C DUCTILE | 54040426 | Ferrule | Steel | 4.8094 |  | 150 | 12/15/2015 12:00:00 AM
PT Coupling | EHP500-64BK-200 | 4.72 | 4.738 | 0.36 | 0.369 | Cam and Groove | Ductile Iron | 1800340 | 40C DUCTILE | 54240426 | Sleeve | Steel | 4.8094 |  | 150 | 12/15/2015 12:00:00 AM
PT Coupling | EHP500-64BK-200 | 4.72 | 4.738 | 0.36 | 0.369 | Cam and Groove | Ductile Iron | 1800540 | 40E DUCTILE | 54940426 | Sleeve | Aluminum | 4.8094 |  | 150 | 12/15/2015 12:00:00 AM
PT Coupling | EHP500-64BK-200 | 4.72 | 4.738 | 0.36 | 0.369 | Cam and Groove | Ductile Iron | 1800540 | 40E DUCTILE | 56040426 | Ferrule | Aluminum | 4.8094 |  | 150 | 12/15/2015 12:00:00 AM
PT Coupling | EHP500-64BK-200 | 4.72 | 4.738 | 0.36 | 0.369 | Cam and Groove | Ductile Iron | 1800540 | 40E DUCTILE | 54140426 | Ferrule | Stainless Steel | 4.8094 |  | 150 | 12/15/2015 12:00:00 AM
PT Coupling | EHP500-64BK-200 | 4.72 | 4.738 | 0.36 | 0.369 | Cam and Groove | Ductile Iron | 1800540 | 40E DUCTILE | 54340426 | Sleeve | Stainless Steel | 4.8094 |  | 150 | 12/15/2015 12:00:00 AM
PT Coupling | EHP500-64BK-200 | 4.72 | 4.738 | 0.36 | 0.369 | Cam and Groove | Ductile Iron | 1800540 | 40E DUCTILE | 54040426 | Ferrule | Steel | 4.8094 |  | 150 | 12/15/2015 12:00:00 AM
PT Coupling | EHP500-64BK-200 | 4.72 | 4.738 | 0.36 | 0.369 | Cam and Groove | Ductile Iron | 1800540 | 40E DUCTILE | 54240426 | Sleeve | Steel | 4.8094 |  | 150 | 12/15/2015 12:00:00 AM
PT Coupling | EHP500-64BK-200 | 4.72 | 4.738 | 0.36 | 0.369 | Cam and Groove | Hastealloy | 2600340 | 40C HASTELLOY® C | 54940426 | Sleeve | Aluminum | 4.8094 |  | 150 | 12/15/2015 12:00:00 AM
PT Coupling | EHP500-64BK-200 | 4.72 | 4.738 | 0.36 | 0.369 | Cam and Groove | Hastealloy | 2600340 | 40C HASTELLOY® C | 56040426 | Ferrule | Aluminum | 4.8094 |  | 150 | 12/15/2015 12:00:00 AM
PT Coupling | EHP500-64BK-200 | 4.72 | 4.738 | 0.36 | 0.369 | Cam and Groove | Hastealloy | 2600340 | 40C HASTELLOY® C | 54140426 | Ferrule | Stainless Steel | 4.8094 |  | 150 | 12/15/2015 12:00:00 AM
PT Coupling | EHP500-64BK-200 | 4.72 | 4.738 | 0.36 | 0.369 | Cam and Groove | Hastealloy | 2600340 | 40C HASTELLOY® C | 54340426 | Sleeve | Stainless Steel | 4.8094 |  | 150 | 12/15/2015 12:00:00 AM
PT Coupling | EHP500-64BK-200 | 4.72 | 4.738 | 0.36 | 0.369 | Cam and Groove | Hastealloy | 2600340 | 40C HASTELLOY® C | 54040426 | Ferrule | Steel | 4.8094 |  | 150 | 12/15/2015 12:00:00 AM
PT Coupling | EHP500-64BK-200 | 4.72 | 4.738 | 0.36 | 0.369 | Cam and Groove | Hastealloy | 2600340 | 40C HASTELLOY® C | 54240426 | Sleeve | Steel | 4.8094 |  | 150 | 12/15/2015 12:00:00 AM
PT Coupling | EHP500-64BK-200 | 4.72 | 4.738 | 0.36 | 0.369 | Cam and Groove | Hastealloy | 2600540 | 40E HASTELLOY® C | 54940426 | Sleeve | Aluminum | 4.8094 |  | 150 | 12/15/2015 12:00:00 AM
PT Coupling | EHP500-64BK-200 | 4.72 | 4.738 | 0.36 | 0.369 | Cam and Groove | Hastealloy | 2600540 | 40E HASTELLOY® C | 56040426 | Ferrule | Aluminum | 4.8094 |  | 150 | 12/15/2015 12:00:00 AM
PT Coupling | EHP500-64BK-200 | 4.72 | 4.738 | 0.36 | 0.369 | Cam and Groove | Hastealloy | 2600540 | 40E HASTELLOY® C | 54140426 | Ferrule | Stainless Steel | 4.8094 |  | 150 | 12/15/2015 12:00:00 AM
PT Coupling | EHP500-64BK-200 | 4.72 | 4.738 | 0.36 | 0.369 | Cam and Groove | Hastealloy | 2600540 | 40E HASTELLOY® C | 54340426 | Sleeve | Stainless Steel | 4.8094 |  | 150 | 12/15/2015 12:00:00 AM
PT Coupling | EHP500-64BK-200 | 4.72 | 4.738 | 0.36 | 0.369 | Cam and Groove | Hastealloy | 2600540 | 40E HASTELLOY® C | 54040426 | Ferrule | Steel | 4.8094 |  | 150 | 12/15/2015 12:00:00 AM
PT Coupling | EHP500-64BK-200 | 4.72 | 4.738 | 0.36 | 0.369 | Cam and Groove | Hastealloy | 2600540 | 40E HASTELLOY® C | 54240426 | Sleeve | Steel | 4.8094 |  | 150 | 12/15/2015 12:00:00 AM
PT Coupling | EHP500-64BK-200 | 4.72 | 4.738 | 0.36 | 0.369 | Cam and Groove | Monel | 2200340 | 40C MONEL | 54940426 | Sleeve | Aluminum | 4.8094 |  | 150 | 12/15/2015 12:00:00 AM
PT Coupling | EHP500-64BK-200 | 4.72 | 4.738 | 0.36 | 0.369 | Cam and Groove | Monel | 2200340 | 40C MONEL | 56040426 | Ferrule | Aluminum | 4.8094 |  | 150 | 12/15/2015 12:00:00 AM
PT Coupling | EHP500-64BK-200 | 4.72 | 4.738 | 0.36 | 0.369 | Cam and Groove | Monel | 2200340 | 40C MONEL | 54140426 | Ferrule | Stainless Steel | 4.8094 |  | 150 | 12/15/2015 12:00:00 AM
PT Coupling | EHP500-64BK-200 | 4.72 | 4.738 | 0.36 | 0.369 | Cam and Groove | Monel | 2200340 | 40C MONEL | 54340426 | Sleeve | Stainless Steel | 4.8094 |  | 150 | 12/15/2015 12:00:00 AM
PT Coupling | EHP500-64BK-200 | 4.72 | 4.738 | 0.36 | 0.369 | Cam and Groove | Monel | 2200340 | 40C MONEL | 54040426 | Ferrule | Steel | 4.8094 |  | 150 | 12/15/2015 12:00:00 AM
PT Coupling | EHP500-64BK-200 | 4.72 | 4.738 | 0.36 | 0.369 | Cam and Groove | Monel | 2200340 | 40C MONEL | 54240426 | Sleeve | Steel | 4.8094 |  | 150 | 12/15/2015 12:00:00 AM
PT Coupling | EHP500-64BK-200 | 4.72 | 4.738 | 0.36 | 0.369 | Cam and Groove | Monel | 2200540 | 40E MONEL | 54940426 | Sleeve | Aluminum | 4.8094 |  | 150 | 12/15/2015 12:00:00 AM
PT Coupling | EHP500-64BK-200 | 4.72 | 4.738 | 0.36 | 0.369 | Cam and Groove | Monel | 2200540 | 40E MONEL | 56040426 | Ferrule | Aluminum | 4.8094 |  | 150 | 12/15/2015 12:00:00 AM
PT Coupling | EHP500-64BK-200 | 4.72 | 4.738 | 0.36 | 0.369 | Cam and Groove | Monel | 2200540 | 40E MONEL | 54140426 | Ferrule | Stainless Steel | 4.8094 |  | 150 | 12/15/2015 12:00:00 AM
PT Coupling | EHP500-64BK-200 | 4.72 | 4.738 | 0.36 | 0.369 | Cam and Groove | Monel | 2200540 | 40E MONEL | 54340426 | Sleeve | Stainless Steel | 4.8094 |  | 150 | 12/15/2015 12:00:00 AM
PT Coupling | EHP500-64BK-200 | 4.72 | 4.738 | 0.36 | 0.369 | Cam and Groove | Monel | 2200540 | 40E MONEL | 54040426 | Ferrule | Steel | 4.8094 |  | 150 | 12/15/2015 12:00:00 AM
PT Coupling | EHP500-64BK-200 | 4.72 | 4.738 | 0.36 | 0.369 | Cam and Groove | Monel | 2200540 | 40E MONEL | 54240426 | Sleeve | Steel | 4.8094 |  | 150 | 12/15/2015 12:00:00 AM
PT Coupling | EHP500-64BK-200 | 4.72 | 4.738 | 0.36 | 0.369 | Cam and Groove | Stainless Steel | 1400340 | 40C SS | 54940426 | Sleeve | Aluminum | 4.8094 |  | 150 | 12/15/2015 12:00:00 AM
PT Coupling | EHP500-64BK-200 | 4.72 | 4.738 | 0.36 | 0.369 | Cam and Groove | Stainless Steel | 1400340 | 40C SS | 56040426 | Ferrule | Aluminum | 4.8094 |  | 150 | 12/15/2015 12:00:00 AM
PT Coupling | EHP500-64BK-200 | 4.72 | 4.738 | 0.36 | 0.369 | Cam and Groove | Stainless Steel | 1400340 | 40C SS | 54140426 | Ferrule | Stainless Steel | 4.8094 |  | 150 | 12/15/2015 12:00:00 AM
PT Coupling | EHP500-64BK-200 | 4.72 | 4.738 | 0.36 | 0.369 | Cam and Groove | Stainless Steel | 1400340 | 40C SS | 54340426 | Sleeve | Stainless Steel | 4.8094 |  | 150 | 12/15/2015 12:00:00 AM
PT Coupling | EHP500-64BK-200 | 4.72 | 4.738 | 0.36 | 0.369 | Cam and Groove | Stainless Steel | 1400340 | 40C SS | 54040426 | Ferrule | Steel | 4.8094 |  | 150 | 12/15/2015 12:00:00 AM
PT Coupling | EHP500-64BK-200 | 4.72 | 4.738 | 0.36 | 0.369 | Cam and Groove | Stainless Steel | 1400340 | 40C SS | 54240426 | Sleeve | Steel | 4.8094 |  | 150 | 12/15/2015 12:00:00 AM
PT Coupling | EHP500-64BK-200 | 4.72 | 4.738 | 0.36 | 0.369 | Cam and Groove | Stainless Steel | 1400340L2 | 40C SS SLII | 54940426 | Sleeve | Aluminum | 4.8094 |  | 150 | 12/15/2015 12:00:00 AM
PT Coupling | EHP500-64BK-200 | 4.72 | 4.738 | 0.36 | 0.369 | Cam and Groove | Stainless Steel | 1400340L2 | 40C SS SLII | 56040426 | Ferrule | Aluminum | 4.8094 |  | 150 | 12/15/2015 12:00:00 AM
PT Coupling | EHP500-64BK-200 | 4.72 | 4.738 | 0.36 | 0.369 | Cam and Groove | Stainless Steel | 1400340L2 | 40C SS SLII | 54140426 | Ferrule | Stainless Steel | 4.8094 |  | 150 | 12/15/2015 12:00:00 AM
PT Coupling | EHP500-64BK-200 | 4.72 | 4.738 | 0.36 | 0.369 | Cam and Groove | Stainless Steel | 1400340L2 | 40C SS SLII | 54340426 | Sleeve | Stainless Steel | 4.8094 |  | 150 | 12/15/2015 12:00:00 AM
PT Coupling | EHP500-64BK-200 | 4.72 | 4.738 | 0.36 | 0.369 | Cam and Groove | Stainless Steel | 1400340L2 | 40C SS SLII | 54040426 | Ferrule | Steel | 4.8094 |  | 150 | 12/15/2015 12:00:00 AM
PT Coupling | EHP500-64BK-200 | 4.72 | 4.738 | 0.36 | 0.369 | Cam and Groove | Stainless Steel | 1400340L2 | 40C SS SLII | 54240426 | Sleeve | Steel | 4.8094 |  | 150 | 12/15/2015 12:00:00 AM
PT Coupling | EHP500-64BK-200 | 4.72 | 4.738 | 0.36 | 0.369 | Cam and Groove | Stainless Steel | 1400540 | 40E SS | 54940426 | Sleeve | Aluminum | 4.8094 |  | 150 | 12/15/2015 12:00:00 AM
PT Coupling | EHP500-64BK-200 | 4.72 | 4.738 | 0.36 | 0.369 | Cam and Groove | Stainless Steel | 1400540 | 40E SS | 56040426 | Ferrule | Aluminum | 4.8094 |  | 150 | 12/15/2015 12:00:00 AM
PT Coupling | EHP500-64BK-200 | 4.72 | 4.738 | 0.36 | 0.369 | Cam and Groove | Stainless Steel | 1400540 | 40E SS | 54140426 | Ferrule | Stainless Steel | 4.8094 |  | 150 | 12/15/2015 12:00:00 AM
PT Coupling | EHP500-64BK-200 | 4.72 | 4.738 | 0.36 | 0.369 | Cam and Groove | Stainless Steel | 1400540 | 40E SS | 54340426 | Sleeve | Stainless Steel | 4.8094 |  | 150 | 12/15/2015 12:00:00 AM
PT Coupling | EHP500-64BK-200 | 4.72 | 4.738 | 0.36 | 0.369 | Cam and Groove | Stainless Steel | 1400540 | 40E SS | 54040426 | Ferrule | Steel | 4.8094 |  | 150 | 12/15/2015 12:00:00 AM
PT Coupling | EHP500-64BK-200 | 4.72 | 4.738 | 0.36 | 0.369 | Cam and Groove | Stainless Steel | 1400540 | 40E SS | 54240426 | Sleeve | Steel | 4.8094 |  | 150 | 12/15/2015 12:00:00 AM
PT Coupling | EHP500-64BK-200 | 4.72 | 4.738 | 0.36 | 0.369 | Interlocking Crimp Stem | Stainless Steel | 5714002 | 40TMC50SS BODY | 54940426 | Sleeve | Aluminum | 4.8094 |  | 500 | 12/15/2015 12:00:00 AM
PT Coupling | EHP500-64BK-200 | 4.72 | 4.738 | 0.36 | 0.369 | Interlocking Crimp Stem | Stainless Steel | 5714002 | 40TMC50SS BODY | 56040426 | Ferrule | Aluminum | 4.8094 |  | 500 | 12/15/2015 12:00:00 AM
PT Coupling | EHP500-64BK-200 | 4.72 | 4.738 | 0.36 | 0.369 | Interlocking Crimp Stem | Stainless Steel | 5714002 | 40TMC50SS BODY | 54140426 | Ferrule | Stainless Steel | 4.8094 |  | 500 | 12/15/2015 12:00:00 AM
PT Coupling | EHP500-64BK-200 | 4.72 | 4.738 | 0.36 | 0.369 | Interlocking Crimp Stem | Stainless Steel | 5714002 | 40TMC50SS BODY | 54340426 | Sleeve | Stainless Steel | 4.8094 |  | 500 | 12/15/2015 12:00:00 AM
PT Coupling | EHP500-64BK-200 | 4.72 | 4.738 | 0.36 | 0.369 | Interlocking Crimp Stem | Stainless Steel | 5714002 | 40TMC50SS BODY | 54040426 | Ferrule | Steel | 4.8094 |  | 500 | 12/15/2015 12:00:00 AM
PT Coupling | EHP500-64BK-200 | 4.72 | 4.738 | 0.36 | 0.369 | Interlocking Crimp Stem | Stainless Steel | 5714002 | 40TMC50SS BODY | 54240426 | Sleeve | Steel | 4.8094 |  | 500 | 12/15/2015 12:00:00 AM
PT Coupling | EHP500-64BK-200 | 4.72 | 4.738 | 0.36 | 0.369 | Interlocking Crimp Stem | Stainless Steel | 5714014 | 40WC50SS BODY 304SS | 54940426 | Sleeve | Aluminum | 4.8094 |  | 500 | 12/15/2015 12:00:00 AM
PT Coupling | EHP500-64BK-200 | 4.72 | 4.738 | 0.36 | 0.369 | Interlocking Crimp Stem | Stainless Steel | 5714014 | 40WC50SS BODY 304SS | 56040426 | Ferrule | Aluminum | 4.8094 |  | 500 | 12/15/2015 12:00:00 AM
PT Coupling | EHP500-64BK-200 | 4.72 | 4.738 | 0.36 | 0.369 | Interlocking Crimp Stem | Stainless Steel | 5714014 | 40WC50SS BODY 304SS | 54140426 | Ferrule | Stainless Steel | 4.8094 |  | 500 | 12/15/2015 12:00:00 AM
PT Coupling | EHP500-64BK-200 | 4.72 | 4.738 | 0.36 | 0.369 | Interlocking Crimp Stem | Stainless Steel | 5714014 | 40WC50SS BODY 304SS | 54340426 | Sleeve | Stainless Steel | 4.8094 |  | 500 | 12/15/2015 12:00:00 AM
PT Coupling | EHP500-64BK-200 | 4.72 | 4.738 | 0.36 | 0.369 | Interlocking Crimp Stem | Stainless Steel | 5714014 | 40WC50SS BODY 304SS | 54040426 | Ferrule | Steel | 4.8094 |  | 500 | 12/15/2015 12:00:00 AM
PT Coupling | EHP500-64BK-200 | 4.72 | 4.738 | 0.36 | 0.369 | Interlocking Crimp Stem | Stainless Steel | 5714014 | 40WC50SS BODY 304SS | 54240426 | Sleeve | Steel | 4.8094 |  | 500 | 12/15/2015 12:00:00 AM
PT Coupling | EHP500-64BK-200 | 4.72 | 4.738 | 0.36 | 0.369 | Interlocking Crimp Stem | Stainless Steel | 5714016 | 40VC50SS BODY | 54940426 | Sleeve | Aluminum | 4.8094 |  | 500 | 12/15/2015 12:00:00 AM
PT Coupling | EHP500-64BK-200 | 4.72 | 4.738 | 0.36 | 0.369 | Interlocking Crimp Stem | Stainless Steel | 5714016 | 40VC50SS BODY | 56040426 | Ferrule | Aluminum | 4.8094 |  | 500 | 12/15/2015 12:00:00 AM
PT Coupling | EHP500-64BK-200 | 4.72 | 4.738 | 0.36 | 0.369 | Interlocking Crimp Stem | Stainless Steel | 5714016 | 40VC50SS BODY | 54140426 | Ferrule | Stainless Steel | 4.8094 |  | 500 | 12/15/2015 12:00:00 AM
PT Coupling | EHP500-64BK-200 | 4.72 | 4.738 | 0.36 | 0.369 | Interlocking Crimp Stem | Stainless Steel | 5714016 | 40VC50SS BODY | 54340426 | Sleeve | Stainless Steel | 4.8094 |  | 500 | 12/15/2015 12:00:00 AM
PT Coupling | EHP500-64BK-200 | 4.72 | 4.738 | 0.36 | 0.369 | Interlocking Crimp Stem | Stainless Steel | 5714016 | 40VC50SS BODY | 54040426 | Ferrule | Steel | 4.8094 |  | 500 | 12/15/2015 12:00:00 AM
PT Coupling | EHP500-64BK-200 | 4.72 | 4.738 | 0.36 | 0.369 | Interlocking Crimp Stem | Stainless Steel | 5714016 | 40VC50SS BODY | 54240426 | Sleeve | Steel | 4.8094 |  | 500 | 12/15/2015 12:00:00 AM
PT Coupling | EHP500-64BK-200 | 4.72 | 4.738 | 0.36 | 0.369 | Combination Nipple | Stainless Steel | 84640400 | PTCN400 316SS | 54940426 | Sleeve | Aluminum | 4.8094 |  | 150 | 12/15/2015 12:00:00 AM
PT Coupling | EHP500-64BK-200 | 4.72 | 4.738 | 0.36 | 0.369 | Combination Nipple | Stainless Steel | 84640400 | PTCN400 316SS | 56040426 | Ferrule | Aluminum | 4.8094 |  | 150 | 12/15/2015 12:00:00 AM
PT Coupling | EHP500-64BK-200 | 4.72 | 4.738 | 0.36 | 0.369 | Combination Nipple | Stainless Steel | 84640400 | PTCN400 316SS | 54140426 | Ferrule | Stainless Steel | 4.8094 |  | 150 | 12/15/2015 12:00:00 AM
PT Coupling | EHP500-64BK-200 | 4.72 | 4.738 | 0.36 | 0.369 | Combination Nipple | Stainless Steel | 84640400 | PTCN400 316SS | 54340426 | Sleeve | Stainless Steel | 4.8094 |  | 150 | 12/15/2015 12:00:00 AM
PT Coupling | EHP500-64BK-200 | 4.72 | 4.738 | 0.36 | 0.369 | Combination Nipple | Stainless Steel | 84640400 | PTCN400 316SS | 54040426 | Ferrule | Steel | 4.8094 |  | 150 | 12/15/2015 12:00:00 AM
PT Coupling | EHP500-64BK-200 | 4.72 | 4.738 | 0.36 | 0.369 | Combination Nipple | Stainless Steel | 84640400 | PTCN400 316SS | 54240426 | Sleeve | Steel | 4.8094 |  | 150 | 12/15/2015 12:00:00 AM
PT Coupling | EHP500-64BK-200 | 4.72 | 4.738 | 0.36 | 0.369 | Combination Nipple | Stainless Steel | 84640400N | PTCN400N 316SS WELD END | 54940426 | Sleeve | Aluminum | 4.8094 |  | 150 | 12/15/2015 12:00:00 AM
PT Coupling | EHP500-64BK-200 | 4.72 | 4.738 | 0.36 | 0.369 | Combination Nipple | Stainless Steel | 84640400N | PTCN400N 316SS WELD END | 56040426 | Ferrule | Aluminum | 4.8094 |  | 150 | 12/15/2015 12:00:00 AM
PT Coupling | EHP500-64BK-200 | 4.72 | 4.738 | 0.36 | 0.369 | Combination Nipple | Stainless Steel | 84640400N | PTCN400N 316SS WELD END | 54140426 | Ferrule | Stainless Steel | 4.8094 |  | 150 | 12/15/2015 12:00:00 AM
PT Coupling | EHP500-64BK-200 | 4.72 | 4.738 | 0.36 | 0.369 | Combination Nipple | Stainless Steel | 84640400N | PTCN400N 316SS WELD END | 54340426 | Sleeve | Stainless Steel | 4.8094 |  | 150 | 12/15/2015 12:00:00 AM
PT Coupling | EHP500-64BK-200 | 4.72 | 4.738 | 0.36 | 0.369 | Combination Nipple | Stainless Steel | 84640400N | PTCN400N 316SS WELD END | 54040426 | Ferrule | Steel | 4.8094 |  | 150 | 12/15/2015 12:00:00 AM
PT Coupling | EHP500-64BK-200 | 4.72 | 4.738 | 0.36 | 0.369 | Combination Nipple | Stainless Steel | 84640400N | PTCN400N 316SS WELD END | 54240426 | Sleeve | Steel | 4.8094 |  | 150 | 12/15/2015 12:00:00 AM
PT Coupling | EHP500-64BK-200 | 4.72 | 4.738 | 0.36 | 0.369 | Cam and Groove | Steel | 2400340 | 40C CS | 54940426 | Sleeve | Aluminum | 4.8094 |  | 150 | 12/15/2015 12:00:00 AM
PT Coupling | EHP500-64BK-200 | 4.72 | 4.738 | 0.36 | 0.369 | Cam and Groove | Steel | 2400340 | 40C CS | 56040426 | Ferrule | Aluminum | 4.8094 |  | 150 | 12/15/2015 12:00:00 AM
PT Coupling | EHP500-64BK-200 | 4.72 | 4.738 | 0.36 | 0.369 | Cam and Groove | Steel | 2400340 | 40C CS | 54140426 | Ferrule | Stainless Steel | 4.8094 |  | 150 | 12/15/2015 12:00:00 AM
PT Coupling | EHP500-64BK-200 | 4.72 | 4.738 | 0.36 | 0.369 | Cam and Groove | Steel | 2400340 | 40C CS | 54340426 | Sleeve | Stainless Steel | 4.8094 |  | 150 | 12/15/2015 12:00:00 AM
PT Coupling | EHP500-64BK-200 | 4.72 | 4.738 | 0.36 | 0.369 | Cam and Groove | Steel | 2400340 | 40C CS | 54040426 | Ferrule | Steel | 4.8094 |  | 150 | 12/15/2015 12:00:00 AM
PT Coupling | EHP500-64BK-200 | 4.72 | 4.738 | 0.36 | 0.369 | Cam and Groove | Steel | 2400340 | 40C CS | 54240426 | Sleeve | Steel | 4.8094 |  | 150 | 12/15/2015 12:00:00 AM
PT Coupling | EHP500-64BK-200 | 4.72 | 4.738 | 0.36 | 0.369 | Cam and Groove | Steel | 2400540 | 40E CS | 54940426 | Sleeve | Aluminum | 4.8094 |  | 150 | 12/15/2015 12:00:00 AM
PT Coupling | EHP500-64BK-200 | 4.72 | 4.738 | 0.36 | 0.369 | Cam and Groove | Steel | 2400540 | 40E CS | 56040426 | Ferrule | Aluminum | 4.8094 |  | 150 | 12/15/2015 12:00:00 AM
PT Coupling | EHP500-64BK-200 | 4.72 | 4.738 | 0.36 | 0.369 | Cam and Groove | Steel | 2400540 | 40E CS | 54140426 | Ferrule | Stainless Steel | 4.8094 |  | 150 | 12/15/2015 12:00:00 AM
PT Coupling | EHP500-64BK-200 | 4.72 | 4.738 | 0.36 | 0.369 | Cam and Groove | Steel | 2400540 | 40E CS | 54340426 | Sleeve | Stainless Steel | 4.8094 |  | 150 | 12/15/2015 12:00:00 AM
PT Coupling | EHP500-64BK-200 | 4.72 | 4.738 | 0.36 | 0.369 | Cam and Groove | Steel | 2400540 | 40E CS | 54040426 | Ferrule | Steel | 4.8094 |  | 150 | 12/15/2015 12:00:00 AM
PT Coupling | EHP500-64BK-200 | 4.72 | 4.738 | 0.36 | 0.369 | Cam and Groove | Steel | 2400540 | 40E CS | 54240426 | Sleeve | Steel | 4.8094 |  | 150 | 12/15/2015 12:00:00 AM
PT Coupling | EHP500-64BK-200 | 4.72 | 4.738 | 0.36 | 0.369 | Interlocking Crimp Stem | Steel | 5704002 | 40TMC50CS BODY | 54940426 | Sleeve | Aluminum | 4.8094 |  | 500 | 12/15/2015 12:00:00 AM
PT Coupling | EHP500-64BK-200 | 4.72 | 4.738 | 0.36 | 0.369 | Interlocking Crimp Stem | Steel | 5704002 | 40TMC50CS BODY | 56040426 | Ferrule | Aluminum | 4.8094 |  | 500 | 12/15/2015 12:00:00 AM
PT Coupling | EHP500-64BK-200 | 4.72 | 4.738 | 0.36 | 0.369 | Interlocking Crimp Stem | Steel | 5704002 | 40TMC50CS BODY | 54140426 | Ferrule | Stainless Steel | 4.8094 |  | 500 | 12/15/2015 12:00:00 AM
PT Coupling | EHP500-64BK-200 | 4.72 | 4.738 | 0.36 | 0.369 | Interlocking Crimp Stem | Steel | 5704002 | 40TMC50CS BODY | 54340426 | Sleeve | Stainless Steel | 4.8094 |  | 500 | 12/15/2015 12:00:00 AM
PT Coupling | EHP500-64BK-200 | 4.72 | 4.738 | 0.36 | 0.369 | Interlocking Crimp Stem | Steel | 5704002 | 40TMC50CS BODY | 54040426 | Ferrule | Steel | 4.8094 |  | 500 | 12/15/2015 12:00:00 AM
PT Coupling | EHP500-64BK-200 | 4.72 | 4.738 | 0.36 | 0.369 | Interlocking Crimp Stem | Steel | 5704002 | 40TMC50CS BODY | 54240426 | Sleeve | Steel | 4.8094 |  | 500 | 12/15/2015 12:00:00 AM
PT Coupling | EHP500-64BK-200 | 4.72 | 4.738 | 0.36 | 0.369 | Interlocking Crimp Stem | Steel | 5704014 | 40WC50CS BODY | 54940426 | Sleeve | Aluminum | 4.8094 |  | 500 | 12/15/2015 12:00:00 AM
PT Coupling | EHP500-64BK-200 | 4.72 | 4.738 | 0.36 | 0.369 | Interlocking Crimp Stem | Steel | 5704014 | 40WC50CS BODY | 56040426 | Ferrule | Aluminum | 4.8094 |  | 500 | 12/15/2015 12:00:00 AM
PT Coupling | EHP500-64BK-200 | 4.72 | 4.738 | 0.36 | 0.369 | Interlocking Crimp Stem | Steel | 5704014 | 40WC50CS BODY | 54140426 | Ferrule | Stainless Steel | 4.8094 |  | 500 | 12/15/2015 12:00:00 AM
PT Coupling | EHP500-64BK-200 | 4.72 | 4.738 | 0.36 | 0.369 | Interlocking Crimp Stem | Steel | 5704014 | 40WC50CS BODY | 54340426 | Sleeve | Stainless Steel | 4.8094 |  | 500 | 12/15/2015 12:00:00 AM
PT Coupling | EHP500-64BK-200 | 4.72 | 4.738 | 0.36 | 0.369 | Interlocking Crimp Stem | Steel | 5704014 | 40WC50CS BODY | 54040426 | Ferrule | Steel | 4.8094 |  | 500 | 12/15/2015 12:00:00 AM
PT Coupling | EHP500-64BK-200 | 4.72 | 4.738 | 0.36 | 0.369 | Interlocking Crimp Stem | Steel | 5704014 | 40WC50CS BODY | 54240426 | Sleeve | Steel | 4.8094 |  | 500 | 12/15/2015 12:00:00 AM
PT Coupling | EHP500-64BK-200 | 4.72 | 4.738 | 0.36 | 0.369 | Interlocking Crimp Stem | Steel | 5704016 | 40VC50CS BODY | 54940426 | Sleeve | Aluminum | 4.8094 |  | 500 | 12/15/2015 12:00:00 AM
PT Coupling | EHP500-64BK-200 | 4.72 | 4.738 | 0.36 | 0.369 | Interlocking Crimp Stem | Steel | 5704016 | 40VC50CS BODY | 56040426 | Ferrule | Aluminum | 4.8094 |  | 500 | 12/15/2015 12:00:00 AM
PT Coupling | EHP500-64BK-200 | 4.72 | 4.738 | 0.36 | 0.369 | Interlocking Crimp Stem | Steel | 5704016 | 40VC50CS BODY | 54140426 | Ferrule | Stainless Steel | 4.8094 |  | 500 | 12/15/2015 12:00:00 AM
PT Coupling | EHP500-64BK-200 | 4.72 | 4.738 | 0.36 | 0.369 | Interlocking Crimp Stem | Steel | 5704016 | 40VC50CS BODY | 54340426 | Sleeve | Stainless Steel | 4.8094 |  | 500 | 12/15/2015 12:00:00 AM
PT Coupling | EHP500-64BK-200 | 4.72 | 4.738 | 0.36 | 0.369 | Interlocking Crimp Stem | Steel | 5704016 | 40VC50CS BODY | 54040426 | Ferrule | Steel | 4.8094 |  | 500 | 12/15/2015 12:00:00 AM
PT Coupling | EHP500-64BK-200 | 4.72 | 4.738 | 0.36 | 0.369 | Interlocking Crimp Stem | Steel | 5704016 | 40VC50CS BODY | 54240426 | Sleeve | Steel | 4.8094 |  | 500 | 12/15/2015 12:00:00 AM
Dixon | EHP500-64BK-200 | 4.727 | 4.741 | 0.363 | 0.371 | Cam and Groove | Aluminum | 400-C-AL | Dixon Coupler x Hose Shank | CF400-9CS | Ferrule | Steel | 4.757 |  | 150 | 12/14/2015 12:00:00 AM
Dixon | EHP500-64BK-200 | 4.727 | 4.741 | 0.363 | 0.371 | Cam and Groove | Aluminum | 400-E-AL | Dixon Adapter x Hose Shank | CF400-9CS | Ferrule | Steel | 4.757 |  | 150 | 12/14/2015 12:00:00 AM
PT Coupling | EHP500-64BK-200 | 4.74 | 4.758 | 0.37 | 0.379 | Cam and Groove | Aluminum | 1000340 | 40C ALUM HBS | 54940426 | Sleeve | Aluminum | 4.825 |  | 150 | 12/15/2015 12:00:00 AM
PT Coupling | EHP500-64BK-200 | 4.74 | 4.758 | 0.37 | 0.379 | Cam and Groove | Aluminum | 1000340 | 40C ALUM HBS | 56040426 | Ferrule | Aluminum | 4.825 |  | 150 | 12/15/2015 12:00:00 AM
PT Coupling | EHP500-64BK-200 | 4.74 | 4.758 | 0.37 | 0.379 | Cam and Groove | Aluminum | 1000340 | 40C ALUM HBS | 54140426 | Ferrule | Stainless Steel | 4.825 |  | 150 | 12/15/2015 12:00:00 AM
PT Coupling | EHP500-64BK-200 | 4.74 | 4.758 | 0.37 | 0.379 | Cam and Groove | Aluminum | 1000340 | 40C ALUM HBS | 54340426 | Sleeve | Stainless Steel | 4.825 |  | 150 | 12/15/2015 12:00:00 AM
PT Coupling | EHP500-64BK-200 | 4.74 | 4.758 | 0.37 | 0.379 | Cam and Groove | Aluminum | 1000340 | 40C ALUM HBS | 54040426 | Ferrule | Steel | 4.825 |  | 150 | 12/15/2015 12:00:00 AM
PT Coupling | EHP500-64BK-200 | 4.74 | 4.758 | 0.37 | 0.379 | Cam and Groove | Aluminum | 1000340 | 40C ALUM HBS | 54240426 | Sleeve | Steel | 4.825 |  | 150 | 12/15/2015 12:00:00 AM
PT Coupling | EHP500-64BK-200 | 4.74 | 4.758 | 0.37 | 0.379 | Cam and Groove | Aluminum | 1000340L2 | 40C ALUM SLII SLS | 54940426 | Sleeve | Aluminum | 4.825 |  | 150 | 12/15/2015 12:00:00 AM
PT Coupling | EHP500-64BK-200 | 4.74 | 4.758 | 0.37 | 0.379 | Cam and Groove | Aluminum | 1000340L2 | 40C ALUM SLII SLS | 56040426 | Ferrule | Aluminum | 4.825 |  | 150 | 12/15/2015 12:00:00 AM
PT Coupling | EHP500-64BK-200 | 4.74 | 4.758 | 0.37 | 0.379 | Cam and Groove | Aluminum | 1000340L2 | 40C ALUM SLII SLS | 54140426 | Ferrule | Stainless Steel | 4.825 |  | 150 | 12/15/2015 12:00:00 AM
PT Coupling | EHP500-64BK-200 | 4.74 | 4.758 | 0.37 | 0.379 | Cam and Groove | Aluminum | 1000340L2 | 40C ALUM SLII SLS | 54340426 | Sleeve | Stainless Steel | 4.825 |  | 150 | 12/15/2015 12:00:00 AM
PT Coupling | EHP500-64BK-200 | 4.74 | 4.758 | 0.37 | 0.379 | Cam and Groove | Aluminum | 1000340L2 | 40C ALUM SLII SLS | 54040426 | Ferrule | Steel | 4.825 |  | 150 | 12/15/2015 12:00:00 AM
PT Coupling | EHP500-64BK-200 | 4.74 | 4.758 | 0.37 | 0.379 | Cam and Groove | Aluminum | 1000340L2 | 40C ALUM SLII SLS | 54240426 | Sleeve | Steel | 4.825 |  | 150 | 12/15/2015 12:00:00 AM
PT Coupling | EHP500-64BK-200 | 4.74 | 4.758 | 0.37 | 0.379 | Cam and Groove | Aluminum | 1000540 | 40E ALUM | 54940426 | Sleeve | Aluminum | 4.825 |  | 150 | 12/15/2015 12:00:00 AM
PT Coupling | EHP500-64BK-200 | 4.74 | 4.758 | 0.37 | 0.379 | Cam and Groove | Aluminum | 1000540 | 40E ALUM | 56040426 | Ferrule | Aluminum | 4.825 |  | 150 | 12/15/2015 12:00:00 AM
PT Coupling | EHP500-64BK-200 | 4.74 | 4.758 | 0.37 | 0.379 | Cam and Groove | Aluminum | 1000540 | 40E ALUM | 54140426 | Ferrule | Stainless Steel | 4.825 |  | 150 | 12/15/2015 12:00:00 AM
PT Coupling | EHP500-64BK-200 | 4.74 | 4.758 | 0.37 | 0.379 | Cam and Groove | Aluminum | 1000540 | 40E ALUM | 54340426 | Sleeve | Stainless Steel | 4.825 |  | 150 | 12/15/2015 12:00:00 AM
PT Coupling | EHP500-64BK-200 | 4.74 | 4.758 | 0.37 | 0.379 | Cam and Groove | Aluminum | 1000540 | 40E ALUM | 54040426 | Ferrule | Steel | 4.825 |  | 150 | 12/15/2015 12:00:00 AM
PT Coupling | EHP500-64BK-200 | 4.74 | 4.758 | 0.37 | 0.379 | Cam and Groove | Aluminum | 1000540 | 40E ALUM | 54240426 | Sleeve | Steel | 4.825 |  | 150 | 12/15/2015 12:00:00 AM
PT Coupling | EHP500-64BK-200 | 4.74 | 4.758 | 0.37 | 0.379 | Cam and Groove | Aluminum | 1070340 | 40C ALUM HB | 54940426 | Sleeve | Aluminum | 4.825 |  | 150 | 12/15/2015 12:00:00 AM
PT Coupling | EHP500-64BK-200 | 4.74 | 4.758 | 0.37 | 0.379 | Cam and Groove | Aluminum | 1070340 | 40C ALUM HB | 56040426 | Ferrule | Aluminum | 4.825 |  | 150 | 12/15/2015 12:00:00 AM
PT Coupling | EHP500-64BK-200 | 4.74 | 4.758 | 0.37 | 0.379 | Cam and Groove | Aluminum | 1070340 | 40C ALUM HB | 54140426 | Ferrule | Stainless Steel | 4.825 |  | 150 | 12/15/2015 12:00:00 AM
PT Coupling | EHP500-64BK-200 | 4.74 | 4.758 | 0.37 | 0.379 | Cam and Groove | Aluminum | 1070340 | 40C ALUM HB | 54340426 | Sleeve | Stainless Steel | 4.825 |  | 150 | 12/15/2015 12:00:00 AM
PT Coupling | EHP500-64BK-200 | 4.74 | 4.758 | 0.37 | 0.379 | Cam and Groove | Aluminum | 1070340 | 40C ALUM HB | 54040426 | Ferrule | Steel | 4.825 |  | 150 | 12/15/2015 12:00:00 AM
PT Coupling | EHP500-64BK-200 | 4.74 | 4.758 | 0.37 | 0.379 | Cam and Groove | Aluminum | 1070340 | 40C ALUM HB | 54240426 | Sleeve | Steel | 4.825 |  | 150 | 12/15/2015 12:00:00 AM
PT Coupling | EHP500-64BK-200 | 4.74 | 4.758 | 0.37 | 0.379 | Cam and Groove | Aluminum | 1070340L2 | 40C ALUM SLII SLB | 54940426 | Sleeve | Aluminum | 4.825 |  | 150 | 12/15/2015 12:00:00 AM
PT Coupling | EHP500-64BK-200 | 4.74 | 4.758 | 0.37 | 0.379 | Cam and Groove | Aluminum | 1070340L2 | 40C ALUM SLII SLB | 56040426 | Ferrule | Aluminum | 4.825 |  | 150 | 12/15/2015 12:00:00 AM
PT Coupling | EHP500-64BK-200 | 4.74 | 4.758 | 0.37 | 0.379 | Cam and Groove | Aluminum | 1070340L2 | 40C ALUM SLII SLB | 54140426 | Ferrule | Stainless Steel | 4.825 |  | 150 | 12/15/2015 12:00:00 AM
PT Coupling | EHP500-64BK-200 | 4.74 | 4.758 | 0.37 | 0.379 | Cam and Groove | Aluminum | 1070340L2 | 40C ALUM SLII SLB | 54340426 | Sleeve | Stainless Steel | 4.825 |  | 150 | 12/15/2015 12:00:00 AM
PT Coupling | EHP500-64BK-200 | 4.74 | 4.758 | 0.37 | 0.379 | Cam and Groove | Aluminum | 1070340L2 | 40C ALUM SLII SLB | 54040426 | Ferrule | Steel | 4.825 |  | 150 | 12/15/2015 12:00:00 AM
PT Coupling | EHP500-64BK-200 | 4.74 | 4.758 | 0.37 | 0.379 | Cam and Groove | Aluminum | 1070340L2 | 40C ALUM SLII SLB | 54240426 | Sleeve | Steel | 4.825 |  | 150 | 12/15/2015 12:00:00 AM
PT Coupling | EHP500-64BK-200 | 4.74 | 4.758 | 0.37 | 0.379 | Cam and Groove | Aluminum | 2000340 | 40C HCALUM | 54940426 | Sleeve | Aluminum | 4.825 |  | 150 | 12/15/2015 12:00:00 AM
PT Coupling | EHP500-64BK-200 | 4.74 | 4.758 | 0.37 | 0.379 | Cam and Groove | Aluminum | 2000340 | 40C HCALUM | 56040426 | Ferrule | Aluminum | 4.825 |  | 150 | 12/15/2015 12:00:00 AM
PT Coupling | EHP500-64BK-200 | 4.74 | 4.758 | 0.37 | 0.379 | Cam and Groove | Aluminum | 2000340 | 40C HCALUM | 54140426 | Ferrule | Stainless Steel | 4.825 |  | 150 | 12/15/2015 12:00:00 AM
PT Coupling | EHP500-64BK-200 | 4.74 | 4.758 | 0.37 | 0.379 | Cam and Groove | Aluminum | 2000340 | 40C HCALUM | 54340426 | Sleeve | Stainless Steel | 4.825 |  | 150 | 12/15/2015 12:00:00 AM
PT Coupling | EHP500-64BK-200 | 4.74 | 4.758 | 0.37 | 0.379 | Cam and Groove | Aluminum | 2000340 | 40C HCALUM | 54040426 | Ferrule | Steel | 4.825 |  | 150 | 12/15/2015 12:00:00 AM
PT Coupling | EHP500-64BK-200 | 4.74 | 4.758 | 0.37 | 0.379 | Cam and Groove | Aluminum | 2000340 | 40C HCALUM | 54240426 | Sleeve | Steel | 4.825 |  | 150 | 12/15/2015 12:00:00 AM
PT Coupling | EHP500-64BK-200 | 4.74 | 4.758 | 0.37 | 0.379 | Cam and Groove | Aluminum | 2000540 | 40E HCALUM | 54940426 | Sleeve | Aluminum | 4.825 |  | 150 | 12/15/2015 12:00:00 AM
PT Coupling | EHP500-64BK-200 | 4.74 | 4.758 | 0.37 | 0.379 | Cam and Groove | Aluminum | 2000540 | 40E HCALUM | 56040426 | Ferrule | Aluminum | 4.825 |  | 150 | 12/15/2015 12:00:00 AM
PT Coupling | EHP500-64BK-200 | 4.74 | 4.758 | 0.37 | 0.379 | Cam and Groove | Aluminum | 2000540 | 40E HCALUM | 54140426 | Ferrule | Stainless Steel | 4.825 |  | 150 | 12/15/2015 12:00:00 AM
PT Coupling | EHP500-64BK-200 | 4.74 | 4.758 | 0.37 | 0.379 | Cam and Groove | Aluminum | 2000540 | 40E HCALUM | 54340426 | Sleeve | Stainless Steel | 4.825 |  | 150 | 12/15/2015 12:00:00 AM
PT Coupling | EHP500-64BK-200 | 4.74 | 4.758 | 0.37 | 0.379 | Cam and Groove | Aluminum | 2000540 | 40E HCALUM | 54040426 | Ferrule | Steel | 4.825 |  | 150 | 12/15/2015 12:00:00 AM
PT Coupling | EHP500-64BK-200 | 4.74 | 4.758 | 0.37 | 0.379 | Cam and Groove | Aluminum | 2000540 | 40E HCALUM | 54240426 | Sleeve | Steel | 4.825 |  | 150 | 12/15/2015 12:00:00 AM
PT Coupling | EHP500-64BK-200 | 4.74 | 4.758 | 0.37 | 0.379 | Interlocking Crimp Stem | Aluminum | 5744002 | 40TMC50AL BODY | 54940426 | Sleeve | Aluminum | 4.825 |  | 500 | 12/15/2015 12:00:00 AM
PT Coupling | EHP500-64BK-200 | 4.74 | 4.758 | 0.37 | 0.379 | Interlocking Crimp Stem | Aluminum | 5744002 | 40TMC50AL BODY | 56040426 | Ferrule | Aluminum | 4.825 |  | 500 | 12/15/2015 12:00:00 AM
PT Coupling | EHP500-64BK-200 | 4.74 | 4.758 | 0.37 | 0.379 | Interlocking Crimp Stem | Aluminum | 5744002 | 40TMC50AL BODY | 54140426 | Ferrule | Stainless Steel | 4.825 |  | 500 | 12/15/2015 12:00:00 AM
PT Coupling | EHP500-64BK-200 | 4.74 | 4.758 | 0.37 | 0.379 | Interlocking Crimp Stem | Aluminum | 5744002 | 40TMC50AL BODY | 54340426 | Sleeve | Stainless Steel | 4.825 |  | 500 | 12/15/2015 12:00:00 AM
PT Coupling | EHP500-64BK-200 | 4.74 | 4.758 | 0.37 | 0.379 | Interlocking Crimp Stem | Aluminum | 5744002 | 40TMC50AL BODY | 54040426 | Ferrule | Steel | 4.825 |  | 500 | 12/15/2015 12:00:00 AM
PT Coupling | EHP500-64BK-200 | 4.74 | 4.758 | 0.37 | 0.379 | Interlocking Crimp Stem | Aluminum | 5744002 | 40TMC50AL BODY | 54240426 | Sleeve | Steel | 4.825 |  | 500 | 12/15/2015 12:00:00 AM
PT Coupling | EHP500-64BK-200 | 4.74 | 4.758 | 0.37 | 0.379 | Interlocking Crimp Stem | Aluminum | 5744014 | 40WC50AL | 54940426 | Sleeve | Aluminum | 4.825 |  | 500 | 12/15/2015 12:00:00 AM
PT Coupling | EHP500-64BK-200 | 4.74 | 4.758 | 0.37 | 0.379 | Interlocking Crimp Stem | Aluminum | 5744014 | 40WC50AL | 56040426 | Ferrule | Aluminum | 4.825 |  | 500 | 12/15/2015 12:00:00 AM
PT Coupling | EHP500-64BK-200 | 4.74 | 4.758 | 0.37 | 0.379 | Interlocking Crimp Stem | Aluminum | 5744014 | 40WC50AL | 54140426 | Ferrule | Stainless Steel | 4.825 |  | 500 | 12/15/2015 12:00:00 AM
PT Coupling | EHP500-64BK-200 | 4.74 | 4.758 | 0.37 | 0.379 | Interlocking Crimp Stem | Aluminum | 5744014 | 40WC50AL | 54340426 | Sleeve | Stainless Steel | 4.825 |  | 500 | 12/15/2015 12:00:00 AM
PT Coupling | EHP500-64BK-200 | 4.74 | 4.758 | 0.37 | 0.379 | Interlocking Crimp Stem | Aluminum | 5744014 | 40WC50AL | 54040426 | Ferrule | Steel | 4.825 |  | 500 | 12/15/2015 12:00:00 AM
PT Coupling | EHP500-64BK-200 | 4.74 | 4.758 | 0.37 | 0.379 | Interlocking Crimp Stem | Aluminum | 5744014 | 40WC50AL | 54240426 | Sleeve | Steel | 4.825 |  | 500 | 12/15/2015 12:00:00 AM
PT Coupling | EHP500-64BK-200 | 4.74 | 4.758 | 0.37 | 0.379 | Combination Nipple | Aluminum | 85640400 | PTCN400 ALUMINUM | 54940426 | Sleeve | Aluminum | 4.825 |  | 150 | 12/15/2015 12:00:00 AM
PT Coupling | EHP500-64BK-200 | 4.74 | 4.758 | 0.37 | 0.379 | Combination Nipple | Aluminum | 85640400 | PTCN400 ALUMINUM | 56040426 | Ferrule | Aluminum | 4.825 |  | 150 | 12/15/2015 12:00:00 AM
PT Coupling | EHP500-64BK-200 | 4.74 | 4.758 | 0.37 | 0.379 | Combination Nipple | Aluminum | 85640400 | PTCN400 ALUMINUM | 54140426 | Ferrule | Stainless Steel | 4.825 |  | 150 | 12/15/2015 12:00:00 AM
PT Coupling | EHP500-64BK-200 | 4.74 | 4.758 | 0.37 | 0.379 | Combination Nipple | Aluminum | 85640400 | PTCN400 ALUMINUM | 54340426 | Sleeve | Stainless Steel | 4.825 |  | 150 | 12/15/2015 12:00:00 AM
PT Coupling | EHP500-64BK-200 | 4.74 | 4.758 | 0.37 | 0.379 | Combination Nipple | Aluminum | 85640400 | PTCN400 ALUMINUM | 54040426 | Ferrule | Steel | 4.825 |  | 150 | 12/15/2015 12:00:00 AM
PT Coupling | EHP500-64BK-200 | 4.74 | 4.758 | 0.37 | 0.379 | Combination Nipple | Aluminum | 85640400 | PTCN400 ALUMINUM | 54240426 | Sleeve | Steel | 4.825 |  | 150 | 12/15/2015 12:00:00 AM
PT Coupling | EHP500-64BK-200 | 4.74 | 4.758 | 0.37 | 0.379 | Combination Nipple | Aluminum | 85640400N | PTCN400N ALUM WELD END | 54940426 | Sleeve | Aluminum | 4.825 |  | 150 | 12/15/2015 12:00:00 AM
PT Coupling | EHP500-64BK-200 | 4.74 | 4.758 | 0.37 | 0.379 | Combination Nipple | Aluminum | 85640400N | PTCN400N ALUM WELD END | 56040426 | Ferrule | Aluminum | 4.825 |  | 150 | 12/15/2015 12:00:00 AM
PT Coupling | EHP500-64BK-200 | 4.74 | 4.758 | 0.37 | 0.379 | Combination Nipple | Aluminum | 85640400N | PTCN400N ALUM WELD END | 54140426 | Ferrule | Stainless Steel | 4.825 |  | 150 | 12/15/2015 12:00:00 AM
PT Coupling | EHP500-64BK-200 | 4.74 | 4.758 | 0.37 | 0.379 | Combination Nipple | Aluminum | 85640400N | PTCN400N ALUM WELD END | 54340426 | Sleeve | Stainless Steel | 4.825 |  | 150 | 12/15/2015 12:00:00 AM
PT Coupling | EHP500-64BK-200 | 4.74 | 4.758 | 0.37 | 0.379 | Combination Nipple | Aluminum | 85640400N | PTCN400N ALUM WELD END | 54040426 | Ferrule | Steel | 4.825 |  | 150 | 12/15/2015 12:00:00 AM
PT Coupling | EHP500-64BK-200 | 4.74 | 4.758 | 0.37 | 0.379 | Combination Nipple | Aluminum | 85640400N | PTCN400N ALUM WELD END | 54240426 | Sleeve | Steel | 4.825 |  | 150 | 12/15/2015 12:00:00 AM
PT Coupling | EHP500-64BK-200 | 4.74 | 4.758 | 0.37 | 0.379 | Cam and Groove | Brass | 1200340 | 40C BRASS HB | 54940426 | Sleeve | Aluminum | 4.825 |  | 150 | 12/15/2015 12:00:00 AM
PT Coupling | EHP500-64BK-200 | 4.74 | 4.758 | 0.37 | 0.379 | Cam and Groove | Brass | 1200340 | 40C BRASS HB | 56040426 | Ferrule | Aluminum | 4.825 |  | 150 | 12/15/2015 12:00:00 AM
PT Coupling | EHP500-64BK-200 | 4.74 | 4.758 | 0.37 | 0.379 | Cam and Groove | Brass | 1200340 | 40C BRASS HB | 54140426 | Ferrule | Stainless Steel | 4.825 |  | 150 | 12/15/2015 12:00:00 AM
PT Coupling | EHP500-64BK-200 | 4.74 | 4.758 | 0.37 | 0.379 | Cam and Groove | Brass | 1200340 | 40C BRASS HB | 54340426 | Sleeve | Stainless Steel | 4.825 |  | 150 | 12/15/2015 12:00:00 AM
PT Coupling | EHP500-64BK-200 | 4.74 | 4.758 | 0.37 | 0.379 | Cam and Groove | Brass | 1200340 | 40C BRASS HB | 54040426 | Ferrule | Steel | 4.825 |  | 150 | 12/15/2015 12:00:00 AM
PT Coupling | EHP500-64BK-200 | 4.74 | 4.758 | 0.37 | 0.379 | Cam and Groove | Brass | 1200340 | 40C BRASS HB | 54240426 | Sleeve | Steel | 4.825 |  | 150 | 12/15/2015 12:00:00 AM
PT Coupling | EHP500-64BK-200 | 4.74 | 4.758 | 0.37 | 0.379 | Cam and Groove | Brass | 1200340L2 | 40C BRASS SLII SLB | 54940426 | Sleeve | Aluminum | 4.825 |  | 150 | 12/15/2015 12:00:00 AM
PT Coupling | EHP500-64BK-200 | 4.74 | 4.758 | 0.37 | 0.379 | Cam and Groove | Brass | 1200340L2 | 40C BRASS SLII SLB | 56040426 | Ferrule | Aluminum | 4.825 |  | 150 | 12/15/2015 12:00:00 AM
PT Coupling | EHP500-64BK-200 | 4.74 | 4.758 | 0.37 | 0.379 | Cam and Groove | Brass | 1200340L2 | 40C BRASS SLII SLB | 54140426 | Ferrule | Stainless Steel | 4.825 |  | 150 | 12/15/2015 12:00:00 AM
PT Coupling | EHP500-64BK-200 | 4.74 | 4.758 | 0.37 | 0.379 | Cam and Groove | Brass | 1200340L2 | 40C BRASS SLII SLB | 54340426 | Sleeve | Stainless Steel | 4.825 |  | 150 | 12/15/2015 12:00:00 AM
PT Coupling | EHP500-64BK-200 | 4.74 | 4.758 | 0.37 | 0.379 | Cam and Groove | Brass | 1200340L2 | 40C BRASS SLII SLB | 54040426 | Ferrule | Steel | 4.825 |  | 150 | 12/15/2015 12:00:00 AM
PT Coupling | EHP500-64BK-200 | 4.74 | 4.758 | 0.37 | 0.379 | Cam and Groove | Brass | 1200340L2 | 40C BRASS SLII SLB | 54240426 | Sleeve | Steel | 4.825 |  | 150 | 12/15/2015 12:00:00 AM
PT Coupling | EHP500-64BK-200 | 4.74 | 4.758 | 0.37 | 0.379 | Cam and Groove | Brass | 1200340SL | 40CSL BRASS STA-LOK HB | 54940426 | Sleeve | Aluminum | 4.825 |  | 150 | 12/15/2015 12:00:00 AM
PT Coupling | EHP500-64BK-200 | 4.74 | 4.758 | 0.37 | 0.379 | Cam and Groove | Brass | 1200340SL | 40CSL BRASS STA-LOK HB | 56040426 | Ferrule | Aluminum | 4.825 |  | 150 | 12/15/2015 12:00:00 AM
PT Coupling | EHP500-64BK-200 | 4.74 | 4.758 | 0.37 | 0.379 | Cam and Groove | Brass | 1200340SL | 40CSL BRASS STA-LOK HB | 54140426 | Ferrule | Stainless Steel | 4.825 |  | 150 | 12/15/2015 12:00:00 AM
PT Coupling | EHP500-64BK-200 | 4.74 | 4.758 | 0.37 | 0.379 | Cam and Groove | Brass | 1200340SL | 40CSL BRASS STA-LOK HB | 54340426 | Sleeve | Stainless Steel | 4.825 |  | 150 | 12/15/2015 12:00:00 AM
PT Coupling | EHP500-64BK-200 | 4.74 | 4.758 | 0.37 | 0.379 | Cam and Groove | Brass | 1200340SL | 40CSL BRASS STA-LOK HB | 54040426 | Ferrule | Steel | 4.825 |  | 150 | 12/15/2015 12:00:00 AM
PT Coupling | EHP500-64BK-200 | 4.74 | 4.758 | 0.37 | 0.379 | Cam and Groove | Brass | 1200340SL | 40CSL BRASS STA-LOK HB | 54240426 | Sleeve | Steel | 4.825 |  | 150 | 12/15/2015 12:00:00 AM
PT Coupling | EHP500-64BK-200 | 4.74 | 4.758 | 0.37 | 0.379 | Cam and Groove | Brass | 1200540 | 40E BRASS | 54940426 | Sleeve | Aluminum | 4.825 |  | 150 | 12/15/2015 12:00:00 AM
PT Coupling | EHP500-64BK-200 | 4.74 | 4.758 | 0.37 | 0.379 | Cam and Groove | Brass | 1200540 | 40E BRASS | 56040426 | Ferrule | Aluminum | 4.825 |  | 150 | 12/15/2015 12:00:00 AM
PT Coupling | EHP500-64BK-200 | 4.74 | 4.758 | 0.37 | 0.379 | Cam and Groove | Brass | 1200540 | 40E BRASS | 54140426 | Ferrule | Stainless Steel | 4.825 |  | 150 | 12/15/2015 12:00:00 AM
PT Coupling | EHP500-64BK-200 | 4.74 | 4.758 | 0.37 | 0.379 | Cam and Groove | Brass | 1200540 | 40E BRASS | 54340426 | Sleeve | Stainless Steel | 4.825 |  | 150 | 12/15/2015 12:00:00 AM
PT Coupling | EHP500-64BK-200 | 4.74 | 4.758 | 0.37 | 0.379 | Cam and Groove | Brass | 1200540 | 40E BRASS | 54040426 | Ferrule | Steel | 4.825 |  | 150 | 12/15/2015 12:00:00 AM
PT Coupling | EHP500-64BK-200 | 4.74 | 4.758 | 0.37 | 0.379 | Cam and Groove | Brass | 1200540 | 40E BRASS | 54240426 | Sleeve | Steel | 4.825 |  | 150 | 12/15/2015 12:00:00 AM
PT Coupling | EHP500-64BK-200 | 4.74 | 4.758 | 0.37 | 0.379 | Cam and Groove | Brass | 1290340 | 40C BRASS HBS | 54940426 | Sleeve | Aluminum | 4.825 |  | 150 | 12/15/2015 12:00:00 AM
PT Coupling | EHP500-64BK-200 | 4.74 | 4.758 | 0.37 | 0.379 | Cam and Groove | Brass | 1290340 | 40C BRASS HBS | 56040426 | Ferrule | Aluminum | 4.825 |  | 150 | 12/15/2015 12:00:00 AM
PT Coupling | EHP500-64BK-200 | 4.74 | 4.758 | 0.37 | 0.379 | Cam and Groove | Brass | 1290340 | 40C BRASS HBS | 54140426 | Ferrule | Stainless Steel | 4.825 |  | 150 | 12/15/2015 12:00:00 AM
PT Coupling | EHP500-64BK-200 | 4.74 | 4.758 | 0.37 | 0.379 | Cam and Groove | Brass | 1290340 | 40C BRASS HBS | 54340426 | Sleeve | Stainless Steel | 4.825 |  | 150 | 12/15/2015 12:00:00 AM
PT Coupling | EHP500-64BK-200 | 4.74 | 4.758 | 0.37 | 0.379 | Cam and Groove | Brass | 1290340 | 40C BRASS HBS | 54040426 | Ferrule | Steel | 4.825 |  | 150 | 12/15/2015 12:00:00 AM
PT Coupling | EHP500-64BK-200 | 4.74 | 4.758 | 0.37 | 0.379 | Cam and Groove | Brass | 1290340 | 40C BRASS HBS | 54240426 | Sleeve | Steel | 4.825 |  | 150 | 12/15/2015 12:00:00 AM
PT Coupling | EHP500-64BK-200 | 4.74 | 4.758 | 0.37 | 0.379 | Cam and Groove | Brass | 1290340L2 | 40C BRASS SLII SLS | 54940426 | Sleeve | Aluminum | 4.825 |  | 150 | 12/15/2015 12:00:00 AM
PT Coupling | EHP500-64BK-200 | 4.74 | 4.758 | 0.37 | 0.379 | Cam and Groove | Brass | 1290340L2 | 40C BRASS SLII SLS | 56040426 | Ferrule | Aluminum | 4.825 |  | 150 | 12/15/2015 12:00:00 AM
PT Coupling | EHP500-64BK-200 | 4.74 | 4.758 | 0.37 | 0.379 | Cam and Groove | Brass | 1290340L2 | 40C BRASS SLII SLS | 54140426 | Ferrule | Stainless Steel | 4.825 |  | 150 | 12/15/2015 12:00:00 AM
PT Coupling | EHP500-64BK-200 | 4.74 | 4.758 | 0.37 | 0.379 | Cam and Groove | Brass | 1290340L2 | 40C BRASS SLII SLS | 54340426 | Sleeve | Stainless Steel | 4.825 |  | 150 | 12/15/2015 12:00:00 AM
PT Coupling | EHP500-64BK-200 | 4.74 | 4.758 | 0.37 | 0.379 | Cam and Groove | Brass | 1290340L2 | 40C BRASS SLII SLS | 54040426 | Ferrule | Steel | 4.825 |  | 150 | 12/15/2015 12:00:00 AM
PT Coupling | EHP500-64BK-200 | 4.74 | 4.758 | 0.37 | 0.379 | Cam and Groove | Brass | 1290340L2 | 40C BRASS SLII SLS | 54240426 | Sleeve | Steel | 4.825 |  | 150 | 12/15/2015 12:00:00 AM
PT Coupling | EHP500-64BK-200 | 4.74 | 4.758 | 0.37 | 0.379 | Combination Nipple | Brass | 82640400BR | PTCN400 BRASS | 54940426 | Sleeve | Aluminum | 4.825 |  | 150 | 12/15/2015 12:00:00 AM
PT Coupling | EHP500-64BK-200 | 4.74 | 4.758 | 0.37 | 0.379 | Combination Nipple | Brass | 82640400BR | PTCN400 BRASS | 56040426 | Ferrule | Aluminum | 4.825 |  | 150 | 12/15/2015 12:00:00 AM
PT Coupling | EHP500-64BK-200 | 4.74 | 4.758 | 0.37 | 0.379 | Combination Nipple | Brass | 82640400BR | PTCN400 BRASS | 54140426 | Ferrule | Stainless Steel | 4.825 |  | 150 | 12/15/2015 12:00:00 AM
PT Coupling | EHP500-64BK-200 | 4.74 | 4.758 | 0.37 | 0.379 | Combination Nipple | Brass | 82640400BR | PTCN400 BRASS | 54340426 | Sleeve | Stainless Steel | 4.825 |  | 150 | 12/15/2015 12:00:00 AM
PT Coupling | EHP500-64BK-200 | 4.74 | 4.758 | 0.37 | 0.379 | Combination Nipple | Brass | 82640400BR | PTCN400 BRASS | 54040426 | Ferrule | Steel | 4.825 |  | 150 | 12/15/2015 12:00:00 AM
PT Coupling | EHP500-64BK-200 | 4.74 | 4.758 | 0.37 | 0.379 | Combination Nipple | Brass | 82640400BR | PTCN400 BRASS | 54240426 | Sleeve | Steel | 4.825 |  | 150 | 12/15/2015 12:00:00 AM
PT Coupling | EHP500-64BK-200 | 4.74 | 4.758 | 0.37 | 0.379 | Cam and Groove | Ductile Iron | 1800340 | 40C DUCTILE | 54940426 | Sleeve | Aluminum | 4.825 |  | 150 | 12/15/2015 12:00:00 AM
PT Coupling | EHP500-64BK-200 | 4.74 | 4.758 | 0.37 | 0.379 | Cam and Groove | Ductile Iron | 1800340 | 40C DUCTILE | 56040426 | Ferrule | Aluminum | 4.825 |  | 150 | 12/15/2015 12:00:00 AM
PT Coupling | EHP500-64BK-200 | 4.74 | 4.758 | 0.37 | 0.379 | Cam and Groove | Ductile Iron | 1800340 | 40C DUCTILE | 54140426 | Ferrule | Stainless Steel | 4.825 |  | 150 | 12/15/2015 12:00:00 AM
PT Coupling | EHP500-64BK-200 | 4.74 | 4.758 | 0.37 | 0.379 | Cam and Groove | Ductile Iron | 1800340 | 40C DUCTILE | 54340426 | Sleeve | Stainless Steel | 4.825 |  | 150 | 12/15/2015 12:00:00 AM
PT Coupling | EHP500-64BK-200 | 4.74 | 4.758 | 0.37 | 0.379 | Cam and Groove | Ductile Iron | 1800340 | 40C DUCTILE | 54040426 | Ferrule | Steel | 4.825 |  | 150 | 12/15/2015 12:00:00 AM
PT Coupling | EHP500-64BK-200 | 4.74 | 4.758 | 0.37 | 0.379 | Cam and Groove | Ductile Iron | 1800340 | 40C DUCTILE | 54240426 | Sleeve | Steel | 4.825 |  | 150 | 12/15/2015 12:00:00 AM
PT Coupling | EHP500-64BK-200 | 4.74 | 4.758 | 0.37 | 0.379 | Cam and Groove | Ductile Iron | 1800540 | 40E DUCTILE | 54940426 | Sleeve | Aluminum | 4.825 |  | 150 | 12/15/2015 12:00:00 AM
PT Coupling | EHP500-64BK-200 | 4.74 | 4.758 | 0.37 | 0.379 | Cam and Groove | Ductile Iron | 1800540 | 40E DUCTILE | 56040426 | Ferrule | Aluminum | 4.825 |  | 150 | 12/15/2015 12:00:00 AM
PT Coupling | EHP500-64BK-200 | 4.74 | 4.758 | 0.37 | 0.379 | Cam and Groove | Ductile Iron | 1800540 | 40E DUCTILE | 54140426 | Ferrule | Stainless Steel | 4.825 |  | 150 | 12/15/2015 12:00:00 AM
PT Coupling | EHP500-64BK-200 | 4.74 | 4.758 | 0.37 | 0.379 | Cam and Groove | Ductile Iron | 1800540 | 40E DUCTILE | 54340426 | Sleeve | Stainless Steel | 4.825 |  | 150 | 12/15/2015 12:00:00 AM
PT Coupling | EHP500-64BK-200 | 4.74 | 4.758 | 0.37 | 0.379 | Cam and Groove | Ductile Iron | 1800540 | 40E DUCTILE | 54040426 | Ferrule | Steel | 4.825 |  | 150 | 12/15/2015 12:00:00 AM
PT Coupling | EHP500-64BK-200 | 4.74 | 4.758 | 0.37 | 0.379 | Cam and Groove | Ductile Iron | 1800540 | 40E DUCTILE | 54240426 | Sleeve | Steel | 4.825 |  | 150 | 12/15/2015 12:00:00 AM
PT Coupling | EHP500-64BK-200 | 4.74 | 4.758 | 0.37 | 0.379 | Cam and Groove | Hastealloy | 2600340 | 40C HASTELLOY® C | 54940426 | Sleeve | Aluminum | 4.825 |  | 150 | 12/15/2015 12:00:00 AM
PT Coupling | EHP500-64BK-200 | 4.74 | 4.758 | 0.37 | 0.379 | Cam and Groove | Hastealloy | 2600340 | 40C HASTELLOY® C | 56040426 | Ferrule | Aluminum | 4.825 |  | 150 | 12/15/2015 12:00:00 AM
PT Coupling | EHP500-64BK-200 | 4.74 | 4.758 | 0.37 | 0.379 | Cam and Groove | Hastealloy | 2600340 | 40C HASTELLOY® C | 54140426 | Ferrule | Stainless Steel | 4.825 |  | 150 | 12/15/2015 12:00:00 AM
PT Coupling | EHP500-64BK-200 | 4.74 | 4.758 | 0.37 | 0.379 | Cam and Groove | Hastealloy | 2600340 | 40C HASTELLOY® C | 54340426 | Sleeve | Stainless Steel | 4.825 |  | 150 | 12/15/2015 12:00:00 AM
PT Coupling | EHP500-64BK-200 | 4.74 | 4.758 | 0.37 | 0.379 | Cam and Groove | Hastealloy | 2600340 | 40C HASTELLOY® C | 54040426 | Ferrule | Steel | 4.825 |  | 150 | 12/15/2015 12:00:00 AM
PT Coupling | EHP500-64BK-200 | 4.74 | 4.758 | 0.37 | 0.379 | Cam and Groove | Hastealloy | 2600340 | 40C HASTELLOY® C | 54240426 | Sleeve | Steel | 4.825 |  | 150 | 12/15/2015 12:00:00 AM
PT Coupling | EHP500-64BK-200 | 4.74 | 4.758 | 0.37 | 0.379 | Cam and Groove | Hastealloy | 2600540 | 40E HASTELLOY® C | 54940426 | Sleeve | Aluminum | 4.825 |  | 150 | 12/15/2015 12:00:00 AM
PT Coupling | EHP500-64BK-200 | 4.74 | 4.758 | 0.37 | 0.379 | Cam and Groove | Hastealloy | 2600540 | 40E HASTELLOY® C | 56040426 | Ferrule | Aluminum | 4.825 |  | 150 | 12/15/2015 12:00:00 AM
PT Coupling | EHP500-64BK-200 | 4.74 | 4.758 | 0.37 | 0.379 | Cam and Groove | Hastealloy | 2600540 | 40E HASTELLOY® C | 54140426 | Ferrule | Stainless Steel | 4.825 |  | 150 | 12/15/2015 12:00:00 AM
PT Coupling | EHP500-64BK-200 | 4.74 | 4.758 | 0.37 | 0.379 | Cam and Groove | Hastealloy | 2600540 | 40E HASTELLOY® C | 54340426 | Sleeve | Stainless Steel | 4.825 |  | 150 | 12/15/2015 12:00:00 AM
PT Coupling | EHP500-64BK-200 | 4.74 | 4.758 | 0.37 | 0.379 | Cam and Groove | Hastealloy | 2600540 | 40E HASTELLOY® C | 54040426 | Ferrule | Steel | 4.825 |  | 150 | 12/15/2015 12:00:00 AM
PT Coupling | EHP500-64BK-200 | 4.74 | 4.758 | 0.37 | 0.379 | Cam and Groove | Hastealloy | 2600540 | 40E HASTELLOY® C | 54240426 | Sleeve | Steel | 4.825 |  | 150 | 12/15/2015 12:00:00 AM
PT Coupling | EHP500-64BK-200 | 4.74 | 4.758 | 0.37 | 0.379 | Cam and Groove | Monel | 2200340 | 40C MONEL | 54940426 | Sleeve | Aluminum | 4.825 |  | 150 | 12/15/2015 12:00:00 AM
PT Coupling | EHP500-64BK-200 | 4.74 | 4.758 | 0.37 | 0.379 | Cam and Groove | Monel | 2200340 | 40C MONEL | 56040426 | Ferrule | Aluminum | 4.825 |  | 150 | 12/15/2015 12:00:00 AM
PT Coupling | EHP500-64BK-200 | 4.74 | 4.758 | 0.37 | 0.379 | Cam and Groove | Monel | 2200340 | 40C MONEL | 54140426 | Ferrule | Stainless Steel | 4.825 |  | 150 | 12/15/2015 12:00:00 AM
PT Coupling | EHP500-64BK-200 | 4.74 | 4.758 | 0.37 | 0.379 | Cam and Groove | Monel | 2200340 | 40C MONEL | 54340426 | Sleeve | Stainless Steel | 4.825 |  | 150 | 12/15/2015 12:00:00 AM
PT Coupling | EHP500-64BK-200 | 4.74 | 4.758 | 0.37 | 0.379 | Cam and Groove | Monel | 2200340 | 40C MONEL | 54040426 | Ferrule | Steel | 4.825 |  | 150 | 12/15/2015 12:00:00 AM
PT Coupling | EHP500-64BK-200 | 4.74 | 4.758 | 0.37 | 0.379 | Cam and Groove | Monel | 2200340 | 40C MONEL | 54240426 | Sleeve | Steel | 4.825 |  | 150 | 12/15/2015 12:00:00 AM
PT Coupling | EHP500-64BK-200 | 4.74 | 4.758 | 0.37 | 0.379 | Cam and Groove | Monel | 2200540 | 40E MONEL | 54940426 | Sleeve | Aluminum | 4.825 |  | 150 | 12/15/2015 12:00:00 AM
PT Coupling | EHP500-64BK-200 | 4.74 | 4.758 | 0.37 | 0.379 | Cam and Groove | Monel | 2200540 | 40E MONEL | 56040426 | Ferrule | Aluminum | 4.825 |  | 150 | 12/15/2015 12:00:00 AM
PT Coupling | EHP500-64BK-200 | 4.74 | 4.758 | 0.37 | 0.379 | Cam and Groove | Monel | 2200540 | 40E MONEL | 54140426 | Ferrule | Stainless Steel | 4.825 |  | 150 | 12/15/2015 12:00:00 AM
PT Coupling | EHP500-64BK-200 | 4.74 | 4.758 | 0.37 | 0.379 | Cam and Groove | Monel | 2200540 | 40E MONEL | 54340426 | Sleeve | Stainless Steel | 4.825 |  | 150 | 12/15/2015 12:00:00 AM
PT Coupling | EHP500-64BK-200 | 4.74 | 4.758 | 0.37 | 0.379 | Cam and Groove | Monel | 2200540 | 40E MONEL | 54040426 | Ferrule | Steel | 4.825 |  | 150 | 12/15/2015 12:00:00 AM
PT Coupling | EHP500-64BK-200 | 4.74 | 4.758 | 0.37 | 0.379 | Cam and Groove | Monel | 2200540 | 40E MONEL | 54240426 | Sleeve | Steel | 4.825 |  | 150 | 12/15/2015 12:00:00 AM
PT Coupling | EHP500-64BK-200 | 4.74 | 4.758 | 0.37 | 0.379 | Cam and Groove | Stainless Steel | 1400340 | 40C SS | 54940426 | Sleeve | Aluminum | 4.825 |  | 150 | 12/15/2015 12:00:00 AM
PT Coupling | EHP500-64BK-200 | 4.74 | 4.758 | 0.37 | 0.379 | Cam and Groove | Stainless Steel | 1400340 | 40C SS | 56040426 | Ferrule | Aluminum | 4.825 |  | 150 | 12/15/2015 12:00:00 AM
PT Coupling | EHP500-64BK-200 | 4.74 | 4.758 | 0.37 | 0.379 | Cam and Groove | Stainless Steel | 1400340 | 40C SS | 54140426 | Ferrule | Stainless Steel | 4.825 |  | 150 | 12/15/2015 12:00:00 AM
PT Coupling | EHP500-64BK-200 | 4.74 | 4.758 | 0.37 | 0.379 | Cam and Groove | Stainless Steel | 1400340 | 40C SS | 54340426 | Sleeve | Stainless Steel | 4.825 |  | 150 | 12/15/2015 12:00:00 AM
PT Coupling | EHP500-64BK-200 | 4.74 | 4.758 | 0.37 | 0.379 | Cam and Groove | Stainless Steel | 1400340 | 40C SS | 54040426 | Ferrule | Steel | 4.825 |  | 150 | 12/15/2015 12:00:00 AM
PT Coupling | EHP500-64BK-200 | 4.74 | 4.758 | 0.37 | 0.379 | Cam and Groove | Stainless Steel | 1400340 | 40C SS | 54240426 | Sleeve | Steel | 4.825 |  | 150 | 12/15/2015 12:00:00 AM
PT Coupling | EHP500-64BK-200 | 4.74 | 4.758 | 0.37 | 0.379 | Cam and Groove | Stainless Steel | 1400340L2 | 40C SS SLII | 54940426 | Sleeve | Aluminum | 4.825 |  | 150 | 12/15/2015 12:00:00 AM
PT Coupling | EHP500-64BK-200 | 4.74 | 4.758 | 0.37 | 0.379 | Cam and Groove | Stainless Steel | 1400340L2 | 40C SS SLII | 56040426 | Ferrule | Aluminum | 4.825 |  | 150 | 12/15/2015 12:00:00 AM
PT Coupling | EHP500-64BK-200 | 4.74 | 4.758 | 0.37 | 0.379 | Cam and Groove | Stainless Steel | 1400340L2 | 40C SS SLII | 54140426 | Ferrule | Stainless Steel | 4.825 |  | 150 | 12/15/2015 12:00:00 AM
PT Coupling | EHP500-64BK-200 | 4.74 | 4.758 | 0.37 | 0.379 | Cam and Groove | Stainless Steel | 1400340L2 | 40C SS SLII | 54340426 | Sleeve | Stainless Steel | 4.825 |  | 150 | 12/15/2015 12:00:00 AM
PT Coupling | EHP500-64BK-200 | 4.74 | 4.758 | 0.37 | 0.379 | Cam and Groove | Stainless Steel | 1400340L2 | 40C SS SLII | 54040426 | Ferrule | Steel | 4.825 |  | 150 | 12/15/2015 12:00:00 AM
PT Coupling | EHP500-64BK-200 | 4.74 | 4.758 | 0.37 | 0.379 | Cam and Groove | Stainless Steel | 1400340L2 | 40C SS SLII | 54240426 | Sleeve | Steel | 4.825 |  | 150 | 12/15/2015 12:00:00 AM
PT Coupling | EHP500-64BK-200 | 4.74 | 4.758 | 0.37 | 0.379 | Cam and Groove | Stainless Steel | 1400540 | 40E SS | 54940426 | Sleeve | Aluminum | 4.825 |  | 150 | 12/15/2015 12:00:00 AM
PT Coupling | EHP500-64BK-200 | 4.74 | 4.758 | 0.37 | 0.379 | Cam and Groove | Stainless Steel | 1400540 | 40E SS | 56040426 | Ferrule | Aluminum | 4.825 |  | 150 | 12/15/2015 12:00:00 AM
PT Coupling | EHP500-64BK-200 | 4.74 | 4.758 | 0.37 | 0.379 | Cam and Groove | Stainless Steel | 1400540 | 40E SS | 54140426 | Ferrule | Stainless Steel | 4.825 |  | 150 | 12/15/2015 12:00:00 AM
PT Coupling | EHP500-64BK-200 | 4.74 | 4.758 | 0.37 | 0.379 | Cam and Groove | Stainless Steel | 1400540 | 40E SS | 54340426 | Sleeve | Stainless Steel | 4.825 |  | 150 | 12/15/2015 12:00:00 AM
PT Coupling | EHP500-64BK-200 | 4.74 | 4.758 | 0.37 | 0.379 | Cam and Groove | Stainless Steel | 1400540 | 40E SS | 54040426 | Ferrule | Steel | 4.825 |  | 150 | 12/15/2015 12:00:00 AM
PT Coupling | EHP500-64BK-200 | 4.74 | 4.758 | 0.37 | 0.379 | Cam and Groove | Stainless Steel | 1400540 | 40E SS | 54240426 | Sleeve | Steel | 4.825 |  | 150 | 12/15/2015 12:00:00 AM
PT Coupling | EHP500-64BK-200 | 4.74 | 4.758 | 0.37 | 0.379 | Interlocking Crimp Stem | Stainless Steel | 5714002 | 40TMC50SS BODY | 54940426 | Sleeve | Aluminum | 4.825 |  | 500 | 12/15/2015 12:00:00 AM
PT Coupling | EHP500-64BK-200 | 4.74 | 4.758 | 0.37 | 0.379 | Interlocking Crimp Stem | Stainless Steel | 5714002 | 40TMC50SS BODY | 56040426 | Ferrule | Aluminum | 4.825 |  | 500 | 12/15/2015 12:00:00 AM
PT Coupling | EHP500-64BK-200 | 4.74 | 4.758 | 0.37 | 0.379 | Interlocking Crimp Stem | Stainless Steel | 5714002 | 40TMC50SS BODY | 54140426 | Ferrule | Stainless Steel | 4.825 |  | 500 | 12/15/2015 12:00:00 AM
PT Coupling | EHP500-64BK-200 | 4.74 | 4.758 | 0.37 | 0.379 | Interlocking Crimp Stem | Stainless Steel | 5714002 | 40TMC50SS BODY | 54340426 | Sleeve | Stainless Steel | 4.825 |  | 500 | 12/15/2015 12:00:00 AM
PT Coupling | EHP500-64BK-200 | 4.74 | 4.758 | 0.37 | 0.379 | Interlocking Crimp Stem | Stainless Steel | 5714002 | 40TMC50SS BODY | 54040426 | Ferrule | Steel | 4.825 |  | 500 | 12/15/2015 12:00:00 AM
PT Coupling | EHP500-64BK-200 | 4.74 | 4.758 | 0.37 | 0.379 | Interlocking Crimp Stem | Stainless Steel | 5714002 | 40TMC50SS BODY | 54240426 | Sleeve | Steel | 4.825 |  | 500 | 12/15/2015 12:00:00 AM
PT Coupling | EHP500-64BK-200 | 4.74 | 4.758 | 0.37 | 0.379 | Interlocking Crimp Stem | Stainless Steel | 5714014 | 40WC50SS BODY 304SS | 54940426 | Sleeve | Aluminum | 4.825 |  | 500 | 12/15/2015 12:00:00 AM
PT Coupling | EHP500-64BK-200 | 4.74 | 4.758 | 0.37 | 0.379 | Interlocking Crimp Stem | Stainless Steel | 5714014 | 40WC50SS BODY 304SS | 56040426 | Ferrule | Aluminum | 4.825 |  | 500 | 12/15/2015 12:00:00 AM
PT Coupling | EHP500-64BK-200 | 4.74 | 4.758 | 0.37 | 0.379 | Interlocking Crimp Stem | Stainless Steel | 5714014 | 40WC50SS BODY 304SS | 54140426 | Ferrule | Stainless Steel | 4.825 |  | 500 | 12/15/2015 12:00:00 AM
PT Coupling | EHP500-64BK-200 | 4.74 | 4.758 | 0.37 | 0.379 | Interlocking Crimp Stem | Stainless Steel | 5714014 | 40WC50SS BODY 304SS | 54340426 | Sleeve | Stainless Steel | 4.825 |  | 500 | 12/15/2015 12:00:00 AM
PT Coupling | EHP500-64BK-200 | 4.74 | 4.758 | 0.37 | 0.379 | Interlocking Crimp Stem | Stainless Steel | 5714014 | 40WC50SS BODY 304SS | 54040426 | Ferrule | Steel | 4.825 |  | 500 | 12/15/2015 12:00:00 AM
PT Coupling | EHP500-64BK-200 | 4.74 | 4.758 | 0.37 | 0.379 | Interlocking Crimp Stem | Stainless Steel | 5714014 | 40WC50SS BODY 304SS | 54240426 | Sleeve | Steel | 4.825 |  | 500 | 12/15/2015 12:00:00 AM
PT Coupling | EHP500-64BK-200 | 4.74 | 4.758 | 0.37 | 0.379 | Interlocking Crimp Stem | Stainless Steel | 5714016 | 40VC50SS BODY | 54940426 | Sleeve | Aluminum | 4.825 |  | 500 | 12/15/2015 12:00:00 AM
PT Coupling | EHP500-64BK-200 | 4.74 | 4.758 | 0.37 | 0.379 | Interlocking Crimp Stem | Stainless Steel | 5714016 | 40VC50SS BODY | 56040426 | Ferrule | Aluminum | 4.825 |  | 500 | 12/15/2015 12:00:00 AM
PT Coupling | EHP500-64BK-200 | 4.74 | 4.758 | 0.37 | 0.379 | Interlocking Crimp Stem | Stainless Steel | 5714016 | 40VC50SS BODY | 54140426 | Ferrule | Stainless Steel | 4.825 |  | 500 | 12/15/2015 12:00:00 AM
PT Coupling | EHP500-64BK-200 | 4.74 | 4.758 | 0.37 | 0.379 | Interlocking Crimp Stem | Stainless Steel | 5714016 | 40VC50SS BODY | 54340426 | Sleeve | Stainless Steel | 4.825 |  | 500 | 12/15/2015 12:00:00 AM
PT Coupling | EHP500-64BK-200 | 4.74 | 4.758 | 0.37 | 0.379 | Interlocking Crimp Stem | Stainless Steel | 5714016 | 40VC50SS BODY | 54040426 | Ferrule | Steel | 4.825 |  | 500 | 12/15/2015 12:00:00 AM
PT Coupling | EHP500-64BK-200 | 4.74 | 4.758 | 0.37 | 0.379 | Interlocking Crimp Stem | Stainless Steel | 5714016 | 40VC50SS BODY | 54240426 | Sleeve | Steel | 4.825 |  | 500 | 12/15/2015 12:00:00 AM
PT Coupling | EHP500-64BK-200 | 4.74 | 4.758 | 0.37 | 0.379 | Combination Nipple | Stainless Steel | 84640400 | PTCN400 316SS | 54940426 | Sleeve | Aluminum | 4.825 |  | 150 | 12/15/2015 12:00:00 AM
PT Coupling | EHP500-64BK-200 | 4.74 | 4.758 | 0.37 | 0.379 | Combination Nipple | Stainless Steel | 84640400 | PTCN400 316SS | 56040426 | Ferrule | Aluminum | 4.825 |  | 150 | 12/15/2015 12:00:00 AM
PT Coupling | EHP500-64BK-200 | 4.74 | 4.758 | 0.37 | 0.379 | Combination Nipple | Stainless Steel | 84640400 | PTCN400 316SS | 54140426 | Ferrule | Stainless Steel | 4.825 |  | 150 | 12/15/2015 12:00:00 AM
PT Coupling | EHP500-64BK-200 | 4.74 | 4.758 | 0.37 | 0.379 | Combination Nipple | Stainless Steel | 84640400 | PTCN400 316SS | 54340426 | Sleeve | Stainless Steel | 4.825 |  | 150 | 12/15/2015 12:00:00 AM
PT Coupling | EHP500-64BK-200 | 4.74 | 4.758 | 0.37 | 0.379 | Combination Nipple | Stainless Steel | 84640400 | PTCN400 316SS | 54040426 | Ferrule | Steel | 4.825 |  | 150 | 12/15/2015 12:00:00 AM
PT Coupling | EHP500-64BK-200 | 4.74 | 4.758 | 0.37 | 0.379 | Combination Nipple | Stainless Steel | 84640400 | PTCN400 316SS | 54240426 | Sleeve | Steel | 4.825 |  | 150 | 12/15/2015 12:00:00 AM
PT Coupling | EHP500-64BK-200 | 4.74 | 4.758 | 0.37 | 0.379 | Combination Nipple | Stainless Steel | 84640400N | PTCN400N 316SS WELD END | 54940426 | Sleeve | Aluminum | 4.825 |  | 150 | 12/15/2015 12:00:00 AM
PT Coupling | EHP500-64BK-200 | 4.74 | 4.758 | 0.37 | 0.379 | Combination Nipple | Stainless Steel | 84640400N | PTCN400N 316SS WELD END | 56040426 | Ferrule | Aluminum | 4.825 |  | 150 | 12/15/2015 12:00:00 AM
PT Coupling | EHP500-64BK-200 | 4.74 | 4.758 | 0.37 | 0.379 | Combination Nipple | Stainless Steel | 84640400N | PTCN400N 316SS WELD END | 54140426 | Ferrule | Stainless Steel | 4.825 |  | 150 | 12/15/2015 12:00:00 AM
PT Coupling | EHP500-64BK-200 | 4.74 | 4.758 | 0.37 | 0.379 | Combination Nipple | Stainless Steel | 84640400N | PTCN400N 316SS WELD END | 54340426 | Sleeve | Stainless Steel | 4.825 |  | 150 | 12/15/2015 12:00:00 AM
PT Coupling | EHP500-64BK-200 | 4.74 | 4.758 | 0.37 | 0.379 | Combination Nipple | Stainless Steel | 84640400N | PTCN400N 316SS WELD END | 54040426 | Ferrule | Steel | 4.825 |  | 150 | 12/15/2015 12:00:00 AM
PT Coupling | EHP500-64BK-200 | 4.74 | 4.758 | 0.37 | 0.379 | Combination Nipple | Stainless Steel | 84640400N | PTCN400N 316SS WELD END | 54240426 | Sleeve | Steel | 4.825 |  | 150 | 12/15/2015 12:00:00 AM
PT Coupling | EHP500-64BK-200 | 4.74 | 4.758 | 0.37 | 0.379 | Cam and Groove | Steel | 2400340 | 40C CS | 54940426 | Sleeve | Aluminum | 4.825 |  | 150 | 12/15/2015 12:00:00 AM
PT Coupling | EHP500-64BK-200 | 4.74 | 4.758 | 0.37 | 0.379 | Cam and Groove | Steel | 2400340 | 40C CS | 56040426 | Ferrule | Aluminum | 4.825 |  | 150 | 12/15/2015 12:00:00 AM
PT Coupling | EHP500-64BK-200 | 4.74 | 4.758 | 0.37 | 0.379 | Cam and Groove | Steel | 2400340 | 40C CS | 54140426 | Ferrule | Stainless Steel | 4.825 |  | 150 | 12/15/2015 12:00:00 AM
PT Coupling | EHP500-64BK-200 | 4.74 | 4.758 | 0.37 | 0.379 | Cam and Groove | Steel | 2400340 | 40C CS | 54340426 | Sleeve | Stainless Steel | 4.825 |  | 150 | 12/15/2015 12:00:00 AM
PT Coupling | EHP500-64BK-200 | 4.74 | 4.758 | 0.37 | 0.379 | Cam and Groove | Steel | 2400340 | 40C CS | 54040426 | Ferrule | Steel | 4.825 |  | 150 | 12/15/2015 12:00:00 AM
PT Coupling | EHP500-64BK-200 | 4.74 | 4.758 | 0.37 | 0.379 | Cam and Groove | Steel | 2400340 | 40C CS | 54240426 | Sleeve | Steel | 4.825 |  | 150 | 12/15/2015 12:00:00 AM
PT Coupling | EHP500-64BK-200 | 4.74 | 4.758 | 0.37 | 0.379 | Cam and Groove | Steel | 2400540 | 40E CS | 54940426 | Sleeve | Aluminum | 4.825 |  | 150 | 12/15/2015 12:00:00 AM
PT Coupling | EHP500-64BK-200 | 4.74 | 4.758 | 0.37 | 0.379 | Cam and Groove | Steel | 2400540 | 40E CS | 56040426 | Ferrule | Aluminum | 4.825 |  | 150 | 12/15/2015 12:00:00 AM
PT Coupling | EHP500-64BK-200 | 4.74 | 4.758 | 0.37 | 0.379 | Cam and Groove | Steel | 2400540 | 40E CS | 54140426 | Ferrule | Stainless Steel | 4.825 |  | 150 | 12/15/2015 12:00:00 AM
PT Coupling | EHP500-64BK-200 | 4.74 | 4.758 | 0.37 | 0.379 | Cam and Groove | Steel | 2400540 | 40E CS | 54340426 | Sleeve | Stainless Steel | 4.825 |  | 150 | 12/15/2015 12:00:00 AM
PT Coupling | EHP500-64BK-200 | 4.74 | 4.758 | 0.37 | 0.379 | Cam and Groove | Steel | 2400540 | 40E CS | 54040426 | Ferrule | Steel | 4.825 |  | 150 | 12/15/2015 12:00:00 AM
PT Coupling | EHP500-64BK-200 | 4.74 | 4.758 | 0.37 | 0.379 | Cam and Groove | Steel | 2400540 | 40E CS | 54240426 | Sleeve | Steel | 4.825 |  | 150 | 12/15/2015 12:00:00 AM
PT Coupling | EHP500-64BK-200 | 4.74 | 4.758 | 0.37 | 0.379 | Interlocking Crimp Stem | Steel | 5704002 | 40TMC50CS BODY | 54940426 | Sleeve | Aluminum | 4.825 |  | 500 | 12/15/2015 12:00:00 AM
PT Coupling | EHP500-64BK-200 | 4.74 | 4.758 | 0.37 | 0.379 | Interlocking Crimp Stem | Steel | 5704002 | 40TMC50CS BODY | 56040426 | Ferrule | Aluminum | 4.825 |  | 500 | 12/15/2015 12:00:00 AM
PT Coupling | EHP500-64BK-200 | 4.74 | 4.758 | 0.37 | 0.379 | Interlocking Crimp Stem | Steel | 5704002 | 40TMC50CS BODY | 54140426 | Ferrule | Stainless Steel | 4.825 |  | 500 | 12/15/2015 12:00:00 AM
PT Coupling | EHP500-64BK-200 | 4.74 | 4.758 | 0.37 | 0.379 | Interlocking Crimp Stem | Steel | 5704002 | 40TMC50CS BODY | 54340426 | Sleeve | Stainless Steel | 4.825 |  | 500 | 12/15/2015 12:00:00 AM
PT Coupling | EHP500-64BK-200 | 4.74 | 4.758 | 0.37 | 0.379 | Interlocking Crimp Stem | Steel | 5704002 | 40TMC50CS BODY | 54040426 | Ferrule | Steel | 4.825 |  | 500 | 12/15/2015 12:00:00 AM
PT Coupling | EHP500-64BK-200 | 4.74 | 4.758 | 0.37 | 0.379 | Interlocking Crimp Stem | Steel | 5704002 | 40TMC50CS BODY | 54240426 | Sleeve | Steel | 4.825 |  | 500 | 12/15/2015 12:00:00 AM
PT Coupling | EHP500-64BK-200 | 4.74 | 4.758 | 0.37 | 0.379 | Interlocking Crimp Stem | Steel | 5704014 | 40WC50CS BODY | 54940426 | Sleeve | Aluminum | 4.825 |  | 500 | 12/15/2015 12:00:00 AM
PT Coupling | EHP500-64BK-200 | 4.74 | 4.758 | 0.37 | 0.379 | Interlocking Crimp Stem | Steel | 5704014 | 40WC50CS BODY | 56040426 | Ferrule | Aluminum | 4.825 |  | 500 | 12/15/2015 12:00:00 AM
PT Coupling | EHP500-64BK-200 | 4.74 | 4.758 | 0.37 | 0.379 | Interlocking Crimp Stem | Steel | 5704014 | 40WC50CS BODY | 54140426 | Ferrule | Stainless Steel | 4.825 |  | 500 | 12/15/2015 12:00:00 AM
PT Coupling | EHP500-64BK-200 | 4.74 | 4.758 | 0.37 | 0.379 | Interlocking Crimp Stem | Steel | 5704014 | 40WC50CS BODY | 54340426 | Sleeve | Stainless Steel | 4.825 |  | 500 | 12/15/2015 12:00:00 AM
PT Coupling | EHP500-64BK-200 | 4.74 | 4.758 | 0.37 | 0.379 | Interlocking Crimp Stem | Steel | 5704014 | 40WC50CS BODY | 54040426 | Ferrule | Steel | 4.825 |  | 500 | 12/15/2015 12:00:00 AM
PT Coupling | EHP500-64BK-200 | 4.74 | 4.758 | 0.37 | 0.379 | Interlocking Crimp Stem | Steel | 5704014 | 40WC50CS BODY | 54240426 | Sleeve | Steel | 4.825 |  | 500 | 12/15/2015 12:00:00 AM
PT Coupling | EHP500-64BK-200 | 4.74 | 4.758 | 0.37 | 0.379 | Interlocking Crimp Stem | Steel | 5704016 | 40VC50CS BODY | 54940426 | Sleeve | Aluminum | 4.825 |  | 500 | 12/15/2015 12:00:00 AM
PT Coupling | EHP500-64BK-200 | 4.74 | 4.758 | 0.37 | 0.379 | Interlocking Crimp Stem | Steel | 5704016 | 40VC50CS BODY | 56040426 | Ferrule | Aluminum | 4.825 |  | 500 | 12/15/2015 12:00:00 AM
PT Coupling | EHP500-64BK-200 | 4.74 | 4.758 | 0.37 | 0.379 | Interlocking Crimp Stem | Steel | 5704016 | 40VC50CS BODY | 54140426 | Ferrule | Stainless Steel | 4.825 |  | 500 | 12/15/2015 12:00:00 AM
PT Coupling | EHP500-64BK-200 | 4.74 | 4.758 | 0.37 | 0.379 | Interlocking Crimp Stem | Steel | 5704016 | 40VC50CS BODY | 54340426 | Sleeve | Stainless Steel | 4.825 |  | 500 | 12/15/2015 12:00:00 AM
PT Coupling | EHP500-64BK-200 | 4.74 | 4.758 | 0.37 | 0.379 | Interlocking Crimp Stem | Steel | 5704016 | 40VC50CS BODY | 54040426 | Ferrule | Steel | 4.825 |  | 500 | 12/15/2015 12:00:00 AM
PT Coupling | EHP500-64BK-200 | 4.74 | 4.758 | 0.37 | 0.379 | Interlocking Crimp Stem | Steel | 5704016 | 40VC50CS BODY | 54240426 | Sleeve | Steel | 4.825 |  | 500 | 12/15/2015 12:00:00 AM