## Supplier Crimp Specs
Supplier Name | Hose Part Number | Min Hose OD (inch) | Max Hose OD (inch) | Min Wall Thickness (inch) | Max Wall Thickness (inch) | Attachment Style | Fitting Material | Fitting Option | Fitting Description | Mating Sleeve / Ferrule | Sleeve / Ferrule Description | Sleeve / Ferrule Material | Crimp Diameter Recommendation (inch) | Crimp Position (inch) | Working PSI | Revision Date
Campbell | H03638ABK-25 | 8.876 | 8.888 | 0.438 | 0.444 | Crimp | Aluminum | C-AL-800 | Cam & Groove | SPS800900 | Sleeve | Steel | 8.961 |  |  | 12/15/2015 12:00:00 AM
Campbell | H03638ABK-25 | 8.876 | 8.888 | 0.438 | 0.444 | Crimp | Aluminum | E-AL-800 | Cam & Groove | SPS800900 | Sleeve | Steel | 8.961 |  |  | 12/15/2015 12:00:00 AM
Campbell | H03638ABK-25 | 8.876 | 8.888 | 0.438 | 0.444 | Crimp | Steel | CSB-32 | Pin Lug | SPS800900 | Sleeve | Steel | 8.931 |  | 100 | 12/15/2015 12:00:00 AM
Campbell | H03638ABK-25 | 8.876 | 8.888 | 0.438 | 0.444 | Crimp | Steel | HAS-32 | Combination Nipple | SPS800900 | Sleeve | Steel | 8.931 |  | 125 | 12/15/2015 12:00:00 AM
Campbell | H03638ABK-25 | 8.89 | 8.904 | 0.445 | 0.452 | Crimp | Aluminum | C-AL-800 | Cam & Groove | SPS800900 | Sleeve | Steel | 8.974 |  |  | 12/15/2015 12:00:00 AM
Campbell | H03638ABK-25 | 8.89 | 8.904 | 0.445 | 0.452 | Crimp | Aluminum | E-AL-800 | Cam & Groove | SPS800900 | Sleeve | Steel | 8.974 |  |  | 12/15/2015 12:00:00 AM
Campbell | H03638ABK-25 | 8.89 | 8.904 | 0.445 | 0.452 | Crimp | Steel | CSB-32 | Pin Lug | SPS800900 | Sleeve | Steel | 8.944 |  | 100 | 12/15/2015 12:00:00 AM
Campbell | H03638ABK-25 | 8.89 | 8.904 | 0.445 | 0.452 | Crimp | Steel | HAS-32 | Combination Nipple | SPS800900 | Sleeve | Steel | 8.944 |  | 125 | 12/15/2015 12:00:00 AM
Campbell | H03638ABK-25 | 8.906 | 8.92 | 0.453 | 0.46 | Crimp | Aluminum | C-AL-800 | Cam & Groove | SPS800900 | Sleeve | Steel | 8.986 |  |  | 12/15/2015 12:00:00 AM
Campbell | H03638ABK-25 | 8.906 | 8.92 | 0.453 | 0.46 | Crimp | Aluminum | E-AL-800 | Cam & Groove | SPS800900 | Sleeve | Steel | 8.986 |  |  | 12/15/2015 12:00:00 AM
Campbell | H03638ABK-25 | 8.906 | 8.92 | 0.453 | 0.46 | Crimp | Steel | CSB-32 | Pin Lug | SPS800900 | Sleeve | Steel | 8.956 |  | 100 | 12/15/2015 12:00:00 AM
Campbell | H03638ABK-25 | 8.906 | 8.92 | 0.453 | 0.46 | Crimp | Steel | HAS-32 | Combination Nipple | SPS800900 | Sleeve | Steel | 8.956 |  | 125 | 12/15/2015 12:00:00 AM
Campbell | H03638ABK-25 | 8.922 | 8.936 | 0.461 | 0.468 | Crimp | Aluminum | C-AL-800 | Cam & Groove | SPS800900 | Sleeve | Steel | 8.998 |  |  | 12/15/2015 12:00:00 AM
Campbell | H03638ABK-25 | 8.922 | 8.936 | 0.461 | 0.468 | Crimp | Aluminum | E-AL-800 | Cam & Groove | SPS800900 | Sleeve | Steel | 8.998 |  |  | 12/15/2015 12:00:00 AM
Campbell | H03638ABK-25 | 8.922 | 8.936 | 0.461 | 0.468 | Crimp | Steel | CSB-32 | Pin Lug | SPS800900 | Sleeve | Steel | 8.968 |  | 100 | 12/15/2015 12:00:00 AM
Campbell | H03638ABK-25 | 8.922 | 8.936 | 0.461 | 0.468 | Crimp | Steel | HAS-32 | Combination Nipple | SPS800900 | Sleeve | Steel | 8.968 |  | 125 | 12/15/2015 12:00:00 AM
Campbell | H03638ABK-25 | 8.938 | 8.952 | 0.469 | 0.476 | Crimp | Aluminum | C-AL-800 | Cam & Groove | SPS800900 | Sleeve | Steel | 9.011 |  |  | 12/15/2015 12:00:00 AM
Campbell | H03638ABK-25 | 8.938 | 8.952 | 0.469 | 0.476 | Crimp | Aluminum | E-AL-800 | Cam & Groove | SPS800900 | Sleeve | Steel | 9.011 |  |  | 12/15/2015 12:00:00 AM
Campbell | H03638ABK-25 | 8.938 | 8.952 | 0.469 | 0.476 | Crimp | Steel | CSB-32 | Pin Lug | SPS800900 | Sleeve | Steel | 8.981 |  | 100 | 12/15/2015 12:00:00 AM
Campbell | H03638ABK-25 | 8.938 | 8.952 | 0.469 | 0.476 | Crimp | Steel | HAS-32 | Combination Nipple | SPS800900 | Sleeve | Steel | 8.981 |  | 125 | 12/15/2015 12:00:00 AM
Campbell | H03638ABK-25 | 8.954 | 8.966 | 0.477 | 0.483 | Crimp | Aluminum | C-AL-800 | Cam & Groove | SPS800916 | Sleeve | Steel | 9.023 |  |  | 12/15/2015 12:00:00 AM
Campbell | H03638ABK-25 | 8.954 | 8.966 | 0.477 | 0.483 | Crimp | Aluminum | E-AL-800 | Cam & Groove | SPS800916 | Sleeve | Steel | 9.023 |  |  | 12/15/2015 12:00:00 AM
Campbell | H03638ABK-25 | 8.954 | 8.966 | 0.477 | 0.483 | Crimp | Steel | CSB-32 | Pin Lug | SPS800900 | Sleeve | Steel | 8.993 |  | 100 | 12/15/2015 12:00:00 AM
Campbell | H03638ABK-25 | 8.954 | 8.966 | 0.477 | 0.483 | Crimp | Steel | HAS-32 | Combination Nipple | SPS800900 | Sleeve | Steel | 8.993 |  | 125 | 12/15/2015 12:00:00 AM
Campbell | H03638ABK-25 | 8.968 | 8.982 | 0.484 | 0.491 | Crimp | Aluminum | C-AL-800 | Cam & Groove | SPS800916 | Sleeve | Steel | 9.035 |  |  | 12/15/2015 12:00:00 AM
Campbell | H03638ABK-25 | 8.968 | 8.982 | 0.484 | 0.491 | Crimp | Aluminum | E-AL-800 | Cam & Groove | SPS800916 | Sleeve | Steel | 9.035 |  |  | 12/15/2015 12:00:00 AM
Campbell | H03638ABK-25 | 8.968 | 8.982 | 0.484 | 0.491 | Crimp | Steel | CSB-32 | Pin Lug | SPS800900 | Sleeve | Steel | 9.005 |  | 100 | 12/15/2015 12:00:00 AM
Campbell | H03638ABK-25 | 8.968 | 8.982 | 0.484 | 0.491 | Crimp | Steel | HAS-32 | Combination Nipple | SPS800900 | Sleeve | Steel | 9.005 |  | 125 | 12/15/2015 12:00:00 AM