## Supplier Crimp Specs
Supplier Name | Hose Part Number | Min Hose OD (inch) | Max Hose OD (inch) | Min Wall Thickness (inch) | Max Wall Thickness (inch) | Attachment Style | Fitting Material | Fitting Option | Fitting Description | Mating Sleeve / Ferrule | Sleeve / Ferrule Description | Sleeve / Ferrule Material | Crimp Diameter Recommendation (inch) | Crimp Position (inch) | Working PSI | Revision Date
Dixon | H119648-60 | 3.43 | 3.444 | 0.215 | 0.222 | King Crimp Nipple | Steel | STC35CS | KingCrimp King Combination Nipple | CF300-4CS | Ferrule | Steel | 3.523 |  | 300 | 12/14/2015 12:00:00 AM
Dixon | H119648-60 | 3.445 | 3.46 | 0.223 | 0.229 | King Crimp Nipple | Steel | STC35CS | KingCrimp King Combination Nipple | CF300-5CS | Ferrule | Steel | 3.535 |  | 300 | 12/14/2015 12:00:00 AM
Dixon | H119648-60 | 3.461 | 3.476 | 0.23 | 0.237 | King Crimp Nipple | Steel | STC35CS | KingCrimp King Combination Nipple | CF300-5CS | Ferrule | Steel | 3.547 |  | 300 | 12/14/2015 12:00:00 AM
Dixon | H119648-60 | 3.477 | 3.491 | 0.238 | 0.245 | King Crimp Nipple | Steel | STC35CS | KingCrimp King Combination Nipple | CF300-5CS | Ferrule | Steel | 3.56 |  | 300 | 12/14/2015 12:00:00 AM
Dixon | H119648-60 | 3.492 | 3.507 | 0.246 | 0.253 | King Crimp Nipple | Steel | STC35CS | KingCrimp King Combination Nipple | CF300-5CS | Ferrule | Steel | 3.572 |  | 300 | 12/14/2015 12:00:00 AM
Dixon | H119648-60 | 3.508 | 3.522 | 0.254 | 0.261 | King Crimp Nipple | Steel | STC35CS | KingCrimp King Combination Nipple | CF300-6CS | Ferrule | Steel | 3.584 |  | 300 | 12/14/2015 12:00:00 AM
Dixon | H119648-60 | 3.523 | 3.538 | 0.262 | 0.269 | King Crimp Nipple | Steel | STC35CS | KingCrimp King Combination Nipple | CF300-6CS | Ferrule | Steel | 3.597 |  | 300 | 12/14/2015 12:00:00 AM
Dixon | H119648-60 | 3.539 | 3.554 | 0.27 | 0.276 | King Crimp Nipple | Steel | STC35CS | KingCrimp King Combination Nipple | CF300-6CS | Ferrule | Steel | 3.609 |  | 300 | 12/14/2015 12:00:00 AM
Dixon | H119648-60 | 3.555 | 3.569 | 0.277 | 0.285 | King Crimp Nipple | Steel | STC35CS | KingCrimp King Combination Nipple | CF300-6CS | Ferrule | Steel | 3.621 |  | 300 | 12/14/2015 12:00:00 AM