## Supplier Crimp Specs
Supplier Name | Hose Part Number | Min Hose OD (inch) | Max Hose OD (inch) | Min Wall Thickness (inch) | Max Wall Thickness (inch) | Attachment Style | Fitting Material | Fitting Option | Fitting Description | Mating Sleeve / Ferrule | Sleeve / Ferrule Description | Sleeve / Ferrule Material | Crimp Diameter Recommendation (inch) | Crimp Position (inch) | Working PSI | Revision Date
PT Coupling | H162024-100 | 1.46 | 1.478 | 0.105 | 0.114 | Cam and Groove | Poly Food Grade | 2770312 | 12C POLY FOOD GRADE | 54112118 | Ferrule | Stainless Steel | 1.5196 |  | 100 | 12/15/2015 12:00:00 AM
PT Coupling | H162024-100 | 1.46 | 1.478 | 0.105 | 0.114 | Cam and Groove | Poly Food Grade | 2770512 | 12E POLY FOOD GRADE | 54112118 | Ferrule | Stainless Steel | 1.5196 |  | 100 | 12/15/2015 12:00:00 AM
PT Coupling | H162024-100 | 1.46 | 1.478 | 0.105 | 0.114 | Cam and Groove | Stainless Steel | 1400312 | 12C SS | 54112118 | Ferrule | Stainless Steel | 1.5196 |  | 250 | 12/15/2015 12:00:00 AM
PT Coupling | H162024-100 | 1.46 | 1.478 | 0.105 | 0.114 | Cam and Groove | Stainless Steel | 1400312L2 | 12C SS SLII | 54112118 | Ferrule | Stainless Steel | 1.5196 |  | 250 | 12/15/2015 12:00:00 AM
PT Coupling | H162024-100 | 1.46 | 1.478 | 0.105 | 0.114 | Cam and Groove | Stainless Steel | 1400512 | 12E SS | 54112118 | Ferrule | Stainless Steel | 1.5196 |  | 250 | 12/15/2015 12:00:00 AM
PT Coupling | H162024-100 | 1.48 | 1.498 | 0.115 | 0.124 | Cam and Groove | Poly Food Grade | 2770312 | 12C POLY FOOD GRADE | 54112118 | Ferrule | Stainless Steel | 1.5352 |  | 100 | 12/15/2015 12:00:00 AM
PT Coupling | H162024-100 | 1.48 | 1.498 | 0.115 | 0.124 | Cam and Groove | Poly Food Grade | 2770512 | 12E POLY FOOD GRADE | 54112118 | Ferrule | Stainless Steel | 1.5352 |  | 100 | 12/15/2015 12:00:00 AM
PT Coupling | H162024-100 | 1.48 | 1.498 | 0.115 | 0.124 | Cam and Groove | Stainless Steel | 1400312 | 12C SS | 54112118 | Ferrule | Stainless Steel | 1.5352 |  | 250 | 12/15/2015 12:00:00 AM
PT Coupling | H162024-100 | 1.48 | 1.498 | 0.115 | 0.124 | Cam and Groove | Stainless Steel | 1400312L2 | 12C SS SLII | 54112118 | Ferrule | Stainless Steel | 1.5352 |  | 250 | 12/15/2015 12:00:00 AM
PT Coupling | H162024-100 | 1.48 | 1.498 | 0.115 | 0.124 | Cam and Groove | Stainless Steel | 1400512 | 12E SS | 54112118 | Ferrule | Stainless Steel | 1.5352 |  | 250 | 12/15/2015 12:00:00 AM
PT Coupling | H162024-100 | 1.5 | 1.518 | 0.125 | 0.134 | Cam and Groove | Poly Food Grade | 2770312 | 12C POLY FOOD GRADE | 54112118 | Ferrule | Stainless Steel | 1.5508 |  | 100 | 12/15/2015 12:00:00 AM
PT Coupling | H162024-100 | 1.5 | 1.518 | 0.125 | 0.134 | Cam and Groove | Poly Food Grade | 2770512 | 12E POLY FOOD GRADE | 54112118 | Ferrule | Stainless Steel | 1.5508 |  | 100 | 12/15/2015 12:00:00 AM
PT Coupling | H162024-100 | 1.5 | 1.518 | 0.125 | 0.134 | Cam and Groove | Stainless Steel | 1400312 | 12C SS | 54112118 | Ferrule | Stainless Steel | 1.5508 |  | 250 | 12/15/2015 12:00:00 AM
PT Coupling | H162024-100 | 1.5 | 1.518 | 0.125 | 0.134 | Cam and Groove | Stainless Steel | 1400312L2 | 12C SS SLII | 54112118 | Ferrule | Stainless Steel | 1.5508 |  | 250 | 12/15/2015 12:00:00 AM
PT Coupling | H162024-100 | 1.5 | 1.518 | 0.125 | 0.134 | Cam and Groove | Stainless Steel | 1400512 | 12E SS | 54112118 | Ferrule | Stainless Steel | 1.5508 |  | 250 | 12/15/2015 12:00:00 AM