## Supplier Crimp Specs
Supplier Name | Hose Part Number | Min Hose OD (inch) | Max Hose OD (inch) | Min Wall Thickness (inch) | Max Wall Thickness (inch) | Attachment Style | Fitting Material | Fitting Option | Fitting Description | Mating Sleeve / Ferrule | Sleeve / Ferrule Description | Sleeve / Ferrule Material | Crimp Diameter Recommendation (inch) | Crimp Position (inch) | Working PSI | Revision Date
Dixon | EHP009-24-100 | 1.68 | 1.694 | 0.09 | 0.097 | Cam and Groove | Aluminum | 150-C-AL | Dixon Coupler x Hose Shank | CS150-1CS | Sleeve | Steel | 1.761 |  | 250 | 12/14/2015 12:00:00 AM
Dixon | EHP009-24-100 | 1.68 | 1.694 | 0.09 | 0.097 | Cam and Groove | Aluminum | 150-E-AL | Dixon Adapter x Hose Shank | CS150-1CS | Sleeve | Steel | 1.761 |  | 250 | 12/14/2015 12:00:00 AM
Dixon | EHP009-24-100 | 1.695 | 1.71 | 0.098 | 0.104 | Cam and Groove | Aluminum | 150-C-AL | Dixon Coupler x Hose Shank | CS150-2CS | Sleeve | Steel | 1.778 |  | 250 | 12/14/2015 12:00:00 AM
Dixon | EHP009-24-100 | 1.695 | 1.71 | 0.098 | 0.104 | Cam and Groove | Aluminum | 150-E-AL | Dixon Adapter x Hose Shank | CS150-2CS | Sleeve | Steel | 1.778 |  | 250 | 12/14/2015 12:00:00 AM
Dixon | EHP009-24-100 | 1.711 | 1.726 | 0.105 | 0.112 | Cam and Groove | Aluminum | 150-C-AL | Dixon Coupler x Hose Shank | CS150-2CS | Sleeve | Steel | 1.79 |  | 250 | 12/14/2015 12:00:00 AM
Dixon | EHP009-24-100 | 1.711 | 1.726 | 0.105 | 0.112 | Cam and Groove | Aluminum | 150-E-AL | Dixon Adapter x Hose Shank | CS150-2CS | Sleeve | Steel | 1.79 |  | 250 | 12/14/2015 12:00:00 AM
Dixon | EHP009-24-100 | 1.727 | 1.741 | 0.113 | 0.12 | Cam and Groove | Aluminum | 150-C-AL | Dixon Coupler x Hose Shank | CS150-2CS | Sleeve | Steel | 1.802 |  | 250 | 12/14/2015 12:00:00 AM
Dixon | EHP009-24-100 | 1.727 | 1.741 | 0.113 | 0.12 | Cam and Groove | Aluminum | 150-E-AL | Dixon Adapter x Hose Shank | CS150-2CS | Sleeve | Steel | 1.802 |  | 250 | 12/14/2015 12:00:00 AM
Campbell | EHP009-24-100 | 1.734 | 1.748 | 0.117 | 0.124 | Crimp | Aluminum | C-AL-150 | Cam & Groove | SPS150152 | Sleeve | Steel | 1.839 |  | 250 | 12/15/2015 12:00:00 AM
Campbell | EHP009-24-100 | 1.734 | 1.748 | 0.117 | 0.124 | Crimp | Aluminum | E-AL-150 | Cam & Groove | SPS150152 | Sleeve | Steel | 1.839 |  | 250 | 12/15/2015 12:00:00 AM
Campbell | EHP009-24-100 | 1.734 | 1.748 | 0.117 | 0.124 | Crimp | Steel | CSB-6 | Pin Lug | SPS125152S | Sleeve | Steel | 1.809 |  | 250 | 12/15/2015 12:00:00 AM
Campbell | EHP009-24-100 | 1.734 | 1.748 | 0.117 | 0.124 | Crimp | Steel | HAS-6 | Combination Nipple | SPS125152S | Sleeve | Steel | 1.809 |  | 250 | 12/15/2015 12:00:00 AM
Dixon | EHP009-24-100 | 1.742 | 1.757 | 0.121 | 0.128 | Cam and Groove | Aluminum | 150-C-AL | Dixon Coupler x Hose Shank | CS150-2CS | Sleeve | Steel | 1.815 |  | 250 | 12/14/2015 12:00:00 AM
Dixon | EHP009-24-100 | 1.742 | 1.757 | 0.121 | 0.128 | Cam and Groove | Aluminum | 150-E-AL | Dixon Adapter x Hose Shank | CS150-2CS | Sleeve | Steel | 1.815 |  | 250 | 12/14/2015 12:00:00 AM
Campbell | EHP009-24-100 | 1.75 | 1.764 | 0.125 | 0.132 | Crimp | Aluminum | C-AL-150 | Cam & Groove | SPS150156 | Sleeve | Steel | 1.852 |  | 250 | 12/15/2015 12:00:00 AM
Campbell | EHP009-24-100 | 1.75 | 1.764 | 0.125 | 0.132 | Crimp | Aluminum | E-AL-150 | Cam & Groove | SPS150156 | Sleeve | Steel | 1.852 |  | 250 | 12/15/2015 12:00:00 AM
Campbell | EHP009-24-100 | 1.75 | 1.764 | 0.125 | 0.132 | Crimp | Steel | CSB-6 | Pin Lug | SPS125152S | Sleeve | Steel | 1.822 |  | 250 | 12/15/2015 12:00:00 AM
Campbell | EHP009-24-100 | 1.75 | 1.764 | 0.125 | 0.132 | Crimp | Steel | HAS-6 | Combination Nipple | SPS125152S | Sleeve | Steel | 1.822 |  | 250 | 12/15/2015 12:00:00 AM
Dixon | EHP009-24-100 | 1.758 | 1.772 | 0.129 | 0.136 | Cam and Groove | Aluminum | 150-C-AL | Dixon Coupler x Hose Shank | CS150-3CS | Sleeve | Steel | 1.829 |  | 250 | 12/14/2015 12:00:00 AM
Dixon | EHP009-24-100 | 1.758 | 1.772 | 0.129 | 0.136 | Cam and Groove | Aluminum | 150-E-AL | Dixon Adapter x Hose Shank | CS150-3CS | Sleeve | Steel | 1.829 |  | 250 | 12/14/2015 12:00:00 AM
Campbell | EHP009-24-100 | 1.766 | 1.78 | 0.133 | 0.14 | Crimp | Aluminum | C-AL-150 | Cam & Groove | SPS150156 | Sleeve | Steel | 1.864 |  | 250 | 12/15/2015 12:00:00 AM
Campbell | EHP009-24-100 | 1.766 | 1.78 | 0.133 | 0.14 | Crimp | Aluminum | E-AL-150 | Cam & Groove | SPS150156 | Sleeve | Steel | 1.864 |  | 250 | 12/15/2015 12:00:00 AM
Campbell | EHP009-24-100 | 1.766 | 1.78 | 0.133 | 0.14 | Crimp | Steel | CSB-6 | Pin Lug | SPS125152S | Sleeve | Steel | 1.834 |  | 250 | 12/15/2015 12:00:00 AM
Campbell | EHP009-24-100 | 1.766 | 1.78 | 0.133 | 0.14 | Crimp | Steel | HAS-6 | Combination Nipple | SPS125152S | Sleeve | Steel | 1.834 |  | 250 | 12/15/2015 12:00:00 AM
Dixon | EHP009-24-100 | 1.773 | 1.788 | 0.137 | 0.144 | Cam and Groove | Aluminum | 150-C-AL | Dixon Coupler x Hose Shank | CS150-3CS | Sleeve | Steel | 1.841 |  | 250 | 12/14/2015 12:00:00 AM
Dixon | EHP009-24-100 | 1.773 | 1.788 | 0.137 | 0.144 | Cam and Groove | Aluminum | 150-E-AL | Dixon Adapter x Hose Shank | CS150-3CS | Sleeve | Steel | 1.841 |  | 250 | 12/14/2015 12:00:00 AM
PT Coupling | EHP009-24-100 | 1.78 | 1.798 | 0.14 | 0.149 | Cam and Groove | Aluminum | 1000315 | 15C ALUM HBS | 54115128 | Ferrule | Stainless Steel | 1.8562 |  | 250 | 12/15/2015 12:00:00 AM
PT Coupling | EHP009-24-100 | 1.78 | 1.798 | 0.14 | 0.149 | Cam and Groove | Aluminum | 1000315 | 15C ALUM HBS | 54312128 | Sleeve | Stainless Steel | 1.8562 |  | 250 | 12/15/2015 12:00:00 AM
PT Coupling | EHP009-24-100 | 1.78 | 1.798 | 0.14 | 0.149 | Cam and Groove | Aluminum | 1000315 | 15C ALUM HBS | 54015128 | Ferrule | Steel | 1.8562 |  | 250 | 12/15/2015 12:00:00 AM
PT Coupling | EHP009-24-100 | 1.78 | 1.798 | 0.14 | 0.149 | Cam and Groove | Aluminum | 1000315 | 15C ALUM HBS | 54212128 | Sleeve | Steel | 1.8562 |  | 250 | 12/15/2015 12:00:00 AM
PT Coupling | EHP009-24-100 | 1.78 | 1.798 | 0.14 | 0.149 | Cam and Groove | Aluminum | 1000315L2 | 15C ALUM SLII SLS | 54115128 | Ferrule | Stainless Steel | 1.8562 |  | 250 | 12/15/2015 12:00:00 AM
PT Coupling | EHP009-24-100 | 1.78 | 1.798 | 0.14 | 0.149 | Cam and Groove | Aluminum | 1000315L2 | 15C ALUM SLII SLS | 54312128 | Sleeve | Stainless Steel | 1.8562 |  | 250 | 12/15/2015 12:00:00 AM
PT Coupling | EHP009-24-100 | 1.78 | 1.798 | 0.14 | 0.149 | Cam and Groove | Aluminum | 1000315L2 | 15C ALUM SLII SLS | 54015128 | Ferrule | Steel | 1.8562 |  | 250 | 12/15/2015 12:00:00 AM
PT Coupling | EHP009-24-100 | 1.78 | 1.798 | 0.14 | 0.149 | Cam and Groove | Aluminum | 1000315L2 | 15C ALUM SLII SLS | 54212128 | Sleeve | Steel | 1.8562 |  | 250 | 12/15/2015 12:00:00 AM
PT Coupling | EHP009-24-100 | 1.78 | 1.798 | 0.14 | 0.149 | Cam and Groove | Aluminum | 1000515 | 15E ALUM | 54115128 | Ferrule | Stainless Steel | 1.8562 |  | 250 | 12/15/2015 12:00:00 AM
PT Coupling | EHP009-24-100 | 1.78 | 1.798 | 0.14 | 0.149 | Cam and Groove | Aluminum | 1000515 | 15E ALUM | 54312128 | Sleeve | Stainless Steel | 1.8562 |  | 250 | 12/15/2015 12:00:00 AM
PT Coupling | EHP009-24-100 | 1.78 | 1.798 | 0.14 | 0.149 | Cam and Groove | Aluminum | 1000515 | 15E ALUM | 54015128 | Ferrule | Steel | 1.8562 |  | 250 | 12/15/2015 12:00:00 AM
PT Coupling | EHP009-24-100 | 1.78 | 1.798 | 0.14 | 0.149 | Cam and Groove | Aluminum | 1000515 | 15E ALUM | 54212128 | Sleeve | Steel | 1.8562 |  | 250 | 12/15/2015 12:00:00 AM
PT Coupling | EHP009-24-100 | 1.78 | 1.798 | 0.14 | 0.149 | Cam and Groove | Aluminum | 1070315 | 15C ALUM HB | 54115128 | Ferrule | Stainless Steel | 1.8562 |  | 250 | 12/15/2015 12:00:00 AM
PT Coupling | EHP009-24-100 | 1.78 | 1.798 | 0.14 | 0.149 | Cam and Groove | Aluminum | 1070315 | 15C ALUM HB | 54312128 | Sleeve | Stainless Steel | 1.8562 |  | 250 | 12/15/2015 12:00:00 AM
PT Coupling | EHP009-24-100 | 1.78 | 1.798 | 0.14 | 0.149 | Cam and Groove | Aluminum | 1070315 | 15C ALUM HB | 54015128 | Ferrule | Steel | 1.8562 |  | 250 | 12/15/2015 12:00:00 AM
PT Coupling | EHP009-24-100 | 1.78 | 1.798 | 0.14 | 0.149 | Cam and Groove | Aluminum | 1070315 | 15C ALUM HB | 54212128 | Sleeve | Steel | 1.8562 |  | 250 | 12/15/2015 12:00:00 AM
PT Coupling | EHP009-24-100 | 1.78 | 1.798 | 0.14 | 0.149 | Cam and Groove | Aluminum | 1070315L2 | 15C ALUM SLII SLB | 54115128 | Ferrule | Stainless Steel | 1.8562 |  | 250 | 12/15/2015 12:00:00 AM
PT Coupling | EHP009-24-100 | 1.78 | 1.798 | 0.14 | 0.149 | Cam and Groove | Aluminum | 1070315L2 | 15C ALUM SLII SLB | 54312128 | Sleeve | Stainless Steel | 1.8562 |  | 250 | 12/15/2015 12:00:00 AM
PT Coupling | EHP009-24-100 | 1.78 | 1.798 | 0.14 | 0.149 | Cam and Groove | Aluminum | 1070315L2 | 15C ALUM SLII SLB | 54015128 | Ferrule | Steel | 1.8562 |  | 250 | 12/15/2015 12:00:00 AM
PT Coupling | EHP009-24-100 | 1.78 | 1.798 | 0.14 | 0.149 | Cam and Groove | Aluminum | 1070315L2 | 15C ALUM SLII SLB | 54212128 | Sleeve | Steel | 1.8562 |  | 250 | 12/15/2015 12:00:00 AM
PT Coupling | EHP009-24-100 | 1.78 | 1.798 | 0.14 | 0.149 | Cam and Groove | Aluminum | 2000315 | 15C HCALUM | 54115128 | Ferrule | Stainless Steel | 1.8562 |  | 250 | 12/15/2015 12:00:00 AM
PT Coupling | EHP009-24-100 | 1.78 | 1.798 | 0.14 | 0.149 | Cam and Groove | Aluminum | 2000315 | 15C HCALUM | 54312128 | Sleeve | Stainless Steel | 1.8562 |  | 250 | 12/15/2015 12:00:00 AM
PT Coupling | EHP009-24-100 | 1.78 | 1.798 | 0.14 | 0.149 | Cam and Groove | Aluminum | 2000315 | 15C HCALUM | 54015128 | Ferrule | Steel | 1.8562 |  | 250 | 12/15/2015 12:00:00 AM
PT Coupling | EHP009-24-100 | 1.78 | 1.798 | 0.14 | 0.149 | Cam and Groove | Aluminum | 2000315 | 15C HCALUM | 54212128 | Sleeve | Steel | 1.8562 |  | 250 | 12/15/2015 12:00:00 AM
PT Coupling | EHP009-24-100 | 1.78 | 1.798 | 0.14 | 0.149 | Cam and Groove | Aluminum | 2000515 | 15E HCALUM | 54115128 | Ferrule | Stainless Steel | 1.8562 |  | 250 | 12/15/2015 12:00:00 AM
PT Coupling | EHP009-24-100 | 1.78 | 1.798 | 0.14 | 0.149 | Cam and Groove | Aluminum | 2000515 | 15E HCALUM | 54312128 | Sleeve | Stainless Steel | 1.8562 |  | 250 | 12/15/2015 12:00:00 AM
PT Coupling | EHP009-24-100 | 1.78 | 1.798 | 0.14 | 0.149 | Cam and Groove | Aluminum | 2000515 | 15E HCALUM | 54015128 | Ferrule | Steel | 1.8562 |  | 250 | 12/15/2015 12:00:00 AM
PT Coupling | EHP009-24-100 | 1.78 | 1.798 | 0.14 | 0.149 | Cam and Groove | Aluminum | 2000515 | 15E HCALUM | 54212128 | Sleeve | Steel | 1.8562 |  | 250 | 12/15/2015 12:00:00 AM
PT Coupling | EHP009-24-100 | 1.78 | 1.798 | 0.14 | 0.149 | Interlocking Crimp Stem | Aluminum | 5741502 | 15TMC50AL BODY | 54115128 | Ferrule | Stainless Steel | 1.8562 |  | 250 | 12/15/2015 12:00:00 AM
PT Coupling | EHP009-24-100 | 1.78 | 1.798 | 0.14 | 0.149 | Interlocking Crimp Stem | Aluminum | 5741502 | 15TMC50AL BODY | 54312128 | Sleeve | Stainless Steel | 1.8562 |  | 250 | 12/15/2015 12:00:00 AM
PT Coupling | EHP009-24-100 | 1.78 | 1.798 | 0.14 | 0.149 | Interlocking Crimp Stem | Aluminum | 5741502 | 15TMC50AL BODY | 54015128 | Ferrule | Steel | 1.8562 |  | 250 | 12/15/2015 12:00:00 AM
PT Coupling | EHP009-24-100 | 1.78 | 1.798 | 0.14 | 0.149 | Interlocking Crimp Stem | Aluminum | 5741502 | 15TMC50AL BODY | 54212128 | Sleeve | Steel | 1.8562 |  | 250 | 12/15/2015 12:00:00 AM
PT Coupling | EHP009-24-100 | 1.78 | 1.798 | 0.14 | 0.149 | Combination Nipple | Aluminum | 85640150 | PTCN150 ALUMINUM | 54115128 | Ferrule | Stainless Steel | 1.8562 |  | 250 | 12/15/2015 12:00:00 AM
PT Coupling | EHP009-24-100 | 1.78 | 1.798 | 0.14 | 0.149 | Combination Nipple | Aluminum | 85640150 | PTCN150 ALUMINUM | 54312128 | Sleeve | Stainless Steel | 1.8562 |  | 250 | 12/15/2015 12:00:00 AM
PT Coupling | EHP009-24-100 | 1.78 | 1.798 | 0.14 | 0.149 | Combination Nipple | Aluminum | 85640150 | PTCN150 ALUMINUM | 54015128 | Ferrule | Steel | 1.8562 |  | 250 | 12/15/2015 12:00:00 AM
PT Coupling | EHP009-24-100 | 1.78 | 1.798 | 0.14 | 0.149 | Combination Nipple | Aluminum | 85640150 | PTCN150 ALUMINUM | 54212128 | Sleeve | Steel | 1.8562 |  | 250 | 12/15/2015 12:00:00 AM
PT Coupling | EHP009-24-100 | 1.78 | 1.798 | 0.14 | 0.149 | Combination Nipple | Aluminum | 85640150N | PTCN150NALUM WELD END | 54115128 | Ferrule | Stainless Steel | 1.8562 |  | 250 | 12/15/2015 12:00:00 AM
PT Coupling | EHP009-24-100 | 1.78 | 1.798 | 0.14 | 0.149 | Combination Nipple | Aluminum | 85640150N | PTCN150NALUM WELD END | 54312128 | Sleeve | Stainless Steel | 1.8562 |  | 250 | 12/15/2015 12:00:00 AM
PT Coupling | EHP009-24-100 | 1.78 | 1.798 | 0.14 | 0.149 | Combination Nipple | Aluminum | 85640150N | PTCN150NALUM WELD END | 54015128 | Ferrule | Steel | 1.8562 |  | 250 | 12/15/2015 12:00:00 AM
PT Coupling | EHP009-24-100 | 1.78 | 1.798 | 0.14 | 0.149 | Combination Nipple | Aluminum | 85640150N | PTCN150NALUM WELD END | 54212128 | Sleeve | Steel | 1.8562 |  | 250 | 12/15/2015 12:00:00 AM
PT Coupling | EHP009-24-100 | 1.78 | 1.798 | 0.14 | 0.149 | Cam and Groove | Brass | 1200315 | 15C BRASS HB | 54115128 | Ferrule | Stainless Steel | 1.8562 |  | 250 | 12/15/2015 12:00:00 AM
PT Coupling | EHP009-24-100 | 1.78 | 1.798 | 0.14 | 0.149 | Cam and Groove | Brass | 1200315 | 15C BRASS HB | 54312128 | Sleeve | Stainless Steel | 1.8562 |  | 250 | 12/15/2015 12:00:00 AM
PT Coupling | EHP009-24-100 | 1.78 | 1.798 | 0.14 | 0.149 | Cam and Groove | Brass | 1200315 | 15C BRASS HB | 54015128 | Ferrule | Steel | 1.8562 |  | 250 | 12/15/2015 12:00:00 AM
PT Coupling | EHP009-24-100 | 1.78 | 1.798 | 0.14 | 0.149 | Cam and Groove | Brass | 1200315 | 15C BRASS HB | 54212128 | Sleeve | Steel | 1.8562 |  | 250 | 12/15/2015 12:00:00 AM
PT Coupling | EHP009-24-100 | 1.78 | 1.798 | 0.14 | 0.149 | Cam and Groove | Brass | 1200315L2 | 15C BRASS SLII SLB | 54115128 | Ferrule | Stainless Steel | 1.8562 |  | 250 | 12/15/2015 12:00:00 AM
PT Coupling | EHP009-24-100 | 1.78 | 1.798 | 0.14 | 0.149 | Cam and Groove | Brass | 1200315L2 | 15C BRASS SLII SLB | 54312128 | Sleeve | Stainless Steel | 1.8562 |  | 250 | 12/15/2015 12:00:00 AM
PT Coupling | EHP009-24-100 | 1.78 | 1.798 | 0.14 | 0.149 | Cam and Groove | Brass | 1200315L2 | 15C BRASS SLII SLB | 54015128 | Ferrule | Steel | 1.8562 |  | 250 | 12/15/2015 12:00:00 AM
PT Coupling | EHP009-24-100 | 1.78 | 1.798 | 0.14 | 0.149 | Cam and Groove | Brass | 1200315L2 | 15C BRASS SLII SLB | 54212128 | Sleeve | Steel | 1.8562 |  | 250 | 12/15/2015 12:00:00 AM
PT Coupling | EHP009-24-100 | 1.78 | 1.798 | 0.14 | 0.149 | Cam and Groove | Brass | 1200315SL | 15CSL BRASS STA-LOK HB | 54115128 | Ferrule | Stainless Steel | 1.8562 |  | 250 | 12/15/2015 12:00:00 AM
PT Coupling | EHP009-24-100 | 1.78 | 1.798 | 0.14 | 0.149 | Cam and Groove | Brass | 1200315SL | 15CSL BRASS STA-LOK HB | 54312128 | Sleeve | Stainless Steel | 1.8562 |  | 250 | 12/15/2015 12:00:00 AM
PT Coupling | EHP009-24-100 | 1.78 | 1.798 | 0.14 | 0.149 | Cam and Groove | Brass | 1200315SL | 15CSL BRASS STA-LOK HB | 54015128 | Ferrule | Steel | 1.8562 |  | 250 | 12/15/2015 12:00:00 AM
PT Coupling | EHP009-24-100 | 1.78 | 1.798 | 0.14 | 0.149 | Cam and Groove | Brass | 1200315SL | 15CSL BRASS STA-LOK HB | 54212128 | Sleeve | Steel | 1.8562 |  | 250 | 12/15/2015 12:00:00 AM
PT Coupling | EHP009-24-100 | 1.78 | 1.798 | 0.14 | 0.149 | Cam and Groove | Brass | 1200515 | 15E BRASS | 54115128 | Ferrule | Stainless Steel | 1.8562 |  | 250 | 12/15/2015 12:00:00 AM
PT Coupling | EHP009-24-100 | 1.78 | 1.798 | 0.14 | 0.149 | Cam and Groove | Brass | 1200515 | 15E BRASS | 54312128 | Sleeve | Stainless Steel | 1.8562 |  | 250 | 12/15/2015 12:00:00 AM
PT Coupling | EHP009-24-100 | 1.78 | 1.798 | 0.14 | 0.149 | Cam and Groove | Brass | 1200515 | 15E BRASS | 54015128 | Ferrule | Steel | 1.8562 |  | 250 | 12/15/2015 12:00:00 AM
PT Coupling | EHP009-24-100 | 1.78 | 1.798 | 0.14 | 0.149 | Cam and Groove | Brass | 1200515 | 15E BRASS | 54212128 | Sleeve | Steel | 1.8562 |  | 250 | 12/15/2015 12:00:00 AM
PT Coupling | EHP009-24-100 | 1.78 | 1.798 | 0.14 | 0.149 | Cam and Groove | Brass | 1290315 | 15C BRASS HBS | 54115128 | Ferrule | Stainless Steel | 1.8562 |  | 250 | 12/15/2015 12:00:00 AM
PT Coupling | EHP009-24-100 | 1.78 | 1.798 | 0.14 | 0.149 | Cam and Groove | Brass | 1290315 | 15C BRASS HBS | 54312128 | Sleeve | Stainless Steel | 1.8562 |  | 250 | 12/15/2015 12:00:00 AM
PT Coupling | EHP009-24-100 | 1.78 | 1.798 | 0.14 | 0.149 | Cam and Groove | Brass | 1290315 | 15C BRASS HBS | 54015128 | Ferrule | Steel | 1.8562 |  | 250 | 12/15/2015 12:00:00 AM
PT Coupling | EHP009-24-100 | 1.78 | 1.798 | 0.14 | 0.149 | Cam and Groove | Brass | 1290315 | 15C BRASS HBS | 54212128 | Sleeve | Steel | 1.8562 |  | 250 | 12/15/2015 12:00:00 AM
PT Coupling | EHP009-24-100 | 1.78 | 1.798 | 0.14 | 0.149 | Cam and Groove | Brass | 1290315L2 | 15C BRASS SLII SLS | 54115128 | Ferrule | Stainless Steel | 1.8562 |  | 250 | 12/15/2015 12:00:00 AM
PT Coupling | EHP009-24-100 | 1.78 | 1.798 | 0.14 | 0.149 | Cam and Groove | Brass | 1290315L2 | 15C BRASS SLII SLS | 54312128 | Sleeve | Stainless Steel | 1.8562 |  | 250 | 12/15/2015 12:00:00 AM
PT Coupling | EHP009-24-100 | 1.78 | 1.798 | 0.14 | 0.149 | Cam and Groove | Brass | 1290315L2 | 15C BRASS SLII SLS | 54015128 | Ferrule | Steel | 1.8562 |  | 250 | 12/15/2015 12:00:00 AM
PT Coupling | EHP009-24-100 | 1.78 | 1.798 | 0.14 | 0.149 | Cam and Groove | Brass | 1290315L2 | 15C BRASS SLII SLS | 54212128 | Sleeve | Steel | 1.8562 |  | 250 | 12/15/2015 12:00:00 AM
PT Coupling | EHP009-24-100 | 1.78 | 1.798 | 0.14 | 0.149 | Combination Nipple | Brass | 82640150BR | PTCN150 BRASS | 54115128 | Ferrule | Stainless Steel | 1.8562 |  | 250 | 12/15/2015 12:00:00 AM
PT Coupling | EHP009-24-100 | 1.78 | 1.798 | 0.14 | 0.149 | Combination Nipple | Brass | 82640150BR | PTCN150 BRASS | 54312128 | Sleeve | Stainless Steel | 1.8562 |  | 250 | 12/15/2015 12:00:00 AM
PT Coupling | EHP009-24-100 | 1.78 | 1.798 | 0.14 | 0.149 | Combination Nipple | Brass | 82640150BR | PTCN150 BRASS | 54015128 | Ferrule | Steel | 1.8562 |  | 250 | 12/15/2015 12:00:00 AM
PT Coupling | EHP009-24-100 | 1.78 | 1.798 | 0.14 | 0.149 | Combination Nipple | Brass | 82640150BR | PTCN150 BRASS | 54212128 | Sleeve | Steel | 1.8562 |  | 250 | 12/15/2015 12:00:00 AM
PT Coupling | EHP009-24-100 | 1.78 | 1.798 | 0.14 | 0.149 | Cam and Groove | Ductile Iron | 1800315 | 15C DUCTILE | 54115128 | Ferrule | Stainless Steel | 1.8562 |  | 250 | 12/15/2015 12:00:00 AM
PT Coupling | EHP009-24-100 | 1.78 | 1.798 | 0.14 | 0.149 | Cam and Groove | Ductile Iron | 1800315 | 15C DUCTILE | 54312128 | Sleeve | Stainless Steel | 1.8562 |  | 250 | 12/15/2015 12:00:00 AM
PT Coupling | EHP009-24-100 | 1.78 | 1.798 | 0.14 | 0.149 | Cam and Groove | Ductile Iron | 1800315 | 15C DUCTILE | 54015128 | Ferrule | Steel | 1.8562 |  | 250 | 12/15/2015 12:00:00 AM
PT Coupling | EHP009-24-100 | 1.78 | 1.798 | 0.14 | 0.149 | Cam and Groove | Ductile Iron | 1800315 | 15C DUCTILE | 54212128 | Sleeve | Steel | 1.8562 |  | 250 | 12/15/2015 12:00:00 AM
PT Coupling | EHP009-24-100 | 1.78 | 1.798 | 0.14 | 0.149 | Cam and Groove | Ductile Iron | 1800515 | 15E DUCTILE | 54115128 | Ferrule | Stainless Steel | 1.8562 |  | 250 | 12/15/2015 12:00:00 AM
PT Coupling | EHP009-24-100 | 1.78 | 1.798 | 0.14 | 0.149 | Cam and Groove | Ductile Iron | 1800515 | 15E DUCTILE | 54312128 | Sleeve | Stainless Steel | 1.8562 |  | 250 | 12/15/2015 12:00:00 AM
PT Coupling | EHP009-24-100 | 1.78 | 1.798 | 0.14 | 0.149 | Cam and Groove | Ductile Iron | 1800515 | 15E DUCTILE | 54015128 | Ferrule | Steel | 1.8562 |  | 250 | 12/15/2015 12:00:00 AM
PT Coupling | EHP009-24-100 | 1.78 | 1.798 | 0.14 | 0.149 | Cam and Groove | Ductile Iron | 1800515 | 15E DUCTILE | 54212128 | Sleeve | Steel | 1.8562 |  | 250 | 12/15/2015 12:00:00 AM
PT Coupling | EHP009-24-100 | 1.78 | 1.798 | 0.14 | 0.149 | Cam and Groove | Hastealloy | 2600315 | 15C HASTELLOY® C | 54115128 | Ferrule | Stainless Steel | 1.8562 |  | 250 | 12/15/2015 12:00:00 AM
PT Coupling | EHP009-24-100 | 1.78 | 1.798 | 0.14 | 0.149 | Cam and Groove | Hastealloy | 2600315 | 15C HASTELLOY® C | 54312128 | Sleeve | Stainless Steel | 1.8562 |  | 250 | 12/15/2015 12:00:00 AM
PT Coupling | EHP009-24-100 | 1.78 | 1.798 | 0.14 | 0.149 | Cam and Groove | Hastealloy | 2600315 | 15C HASTELLOY® C | 54015128 | Ferrule | Steel | 1.8562 |  | 250 | 12/15/2015 12:00:00 AM
PT Coupling | EHP009-24-100 | 1.78 | 1.798 | 0.14 | 0.149 | Cam and Groove | Hastealloy | 2600315 | 15C HASTELLOY® C | 54212128 | Sleeve | Steel | 1.8562 |  | 250 | 12/15/2015 12:00:00 AM
PT Coupling | EHP009-24-100 | 1.78 | 1.798 | 0.14 | 0.149 | Cam and Groove | Hastealloy | 2600515 | 15E HASTELLOY® C | 54115128 | Ferrule | Stainless Steel | 1.8562 |  | 250 | 12/15/2015 12:00:00 AM
PT Coupling | EHP009-24-100 | 1.78 | 1.798 | 0.14 | 0.149 | Cam and Groove | Hastealloy | 2600515 | 15E HASTELLOY® C | 54312128 | Sleeve | Stainless Steel | 1.8562 |  | 250 | 12/15/2015 12:00:00 AM
PT Coupling | EHP009-24-100 | 1.78 | 1.798 | 0.14 | 0.149 | Cam and Groove | Hastealloy | 2600515 | 15E HASTELLOY® C | 54015128 | Ferrule | Steel | 1.8562 |  | 250 | 12/15/2015 12:00:00 AM
PT Coupling | EHP009-24-100 | 1.78 | 1.798 | 0.14 | 0.149 | Cam and Groove | Hastealloy | 2600515 | 15E HASTELLOY® C | 54212128 | Sleeve | Steel | 1.8562 |  | 250 | 12/15/2015 12:00:00 AM
PT Coupling | EHP009-24-100 | 1.78 | 1.798 | 0.14 | 0.149 | Cam and Groove | Monel | 2200315 | 15C MONEL | 54115128 | Ferrule | Stainless Steel | 1.8562 |  | 250 | 12/15/2015 12:00:00 AM
PT Coupling | EHP009-24-100 | 1.78 | 1.798 | 0.14 | 0.149 | Cam and Groove | Monel | 2200315 | 15C MONEL | 54312128 | Sleeve | Stainless Steel | 1.8562 |  | 250 | 12/15/2015 12:00:00 AM
PT Coupling | EHP009-24-100 | 1.78 | 1.798 | 0.14 | 0.149 | Cam and Groove | Monel | 2200315 | 15C MONEL | 54015128 | Ferrule | Steel | 1.8562 |  | 250 | 12/15/2015 12:00:00 AM
PT Coupling | EHP009-24-100 | 1.78 | 1.798 | 0.14 | 0.149 | Cam and Groove | Monel | 2200315 | 15C MONEL | 54212128 | Sleeve | Steel | 1.8562 |  | 250 | 12/15/2015 12:00:00 AM
PT Coupling | EHP009-24-100 | 1.78 | 1.798 | 0.14 | 0.149 | Cam and Groove | Monel | 2200515 | 15E MONEL | 54115128 | Ferrule | Stainless Steel | 1.8562 |  | 250 | 12/15/2015 12:00:00 AM
PT Coupling | EHP009-24-100 | 1.78 | 1.798 | 0.14 | 0.149 | Cam and Groove | Monel | 2200515 | 15E MONEL | 54312128 | Sleeve | Stainless Steel | 1.8562 |  | 250 | 12/15/2015 12:00:00 AM
PT Coupling | EHP009-24-100 | 1.78 | 1.798 | 0.14 | 0.149 | Cam and Groove | Monel | 2200515 | 15E MONEL | 54015128 | Ferrule | Steel | 1.8562 |  | 250 | 12/15/2015 12:00:00 AM
PT Coupling | EHP009-24-100 | 1.78 | 1.798 | 0.14 | 0.149 | Cam and Groove | Monel | 2200515 | 15E MONEL | 54212128 | Sleeve | Steel | 1.8562 |  | 250 | 12/15/2015 12:00:00 AM
PT Coupling | EHP009-24-100 | 1.78 | 1.798 | 0.14 | 0.149 | Cam and Groove | Stainless Steel | 1400315 | 15C SS | 54115128 | Ferrule | Stainless Steel | 1.8562 |  | 250 | 12/15/2015 12:00:00 AM
PT Coupling | EHP009-24-100 | 1.78 | 1.798 | 0.14 | 0.149 | Cam and Groove | Stainless Steel | 1400315 | 15C SS | 54312128 | Sleeve | Stainless Steel | 1.8562 |  | 250 | 12/15/2015 12:00:00 AM
PT Coupling | EHP009-24-100 | 1.78 | 1.798 | 0.14 | 0.149 | Cam and Groove | Stainless Steel | 1400315 | 15C SS | 54015128 | Ferrule | Steel | 1.8562 |  | 250 | 12/15/2015 12:00:00 AM
PT Coupling | EHP009-24-100 | 1.78 | 1.798 | 0.14 | 0.149 | Cam and Groove | Stainless Steel | 1400315 | 15C SS | 54212128 | Sleeve | Steel | 1.8562 |  | 250 | 12/15/2015 12:00:00 AM
PT Coupling | EHP009-24-100 | 1.78 | 1.798 | 0.14 | 0.149 | Cam and Groove | Stainless Steel | 1400315L2 | 15C SS SLII | 54115128 | Ferrule | Stainless Steel | 1.8562 |  | 250 | 12/15/2015 12:00:00 AM
PT Coupling | EHP009-24-100 | 1.78 | 1.798 | 0.14 | 0.149 | Cam and Groove | Stainless Steel | 1400315L2 | 15C SS SLII | 54312128 | Sleeve | Stainless Steel | 1.8562 |  | 250 | 12/15/2015 12:00:00 AM
PT Coupling | EHP009-24-100 | 1.78 | 1.798 | 0.14 | 0.149 | Cam and Groove | Stainless Steel | 1400315L2 | 15C SS SLII | 54015128 | Ferrule | Steel | 1.8562 |  | 250 | 12/15/2015 12:00:00 AM
PT Coupling | EHP009-24-100 | 1.78 | 1.798 | 0.14 | 0.149 | Cam and Groove | Stainless Steel | 1400315L2 | 15C SS SLII | 54212128 | Sleeve | Steel | 1.8562 |  | 250 | 12/15/2015 12:00:00 AM
PT Coupling | EHP009-24-100 | 1.78 | 1.798 | 0.14 | 0.149 | Cam and Groove | Stainless Steel | 1400515 | 15E SS | 54115128 | Ferrule | Stainless Steel | 1.8562 |  | 250 | 12/15/2015 12:00:00 AM
PT Coupling | EHP009-24-100 | 1.78 | 1.798 | 0.14 | 0.149 | Cam and Groove | Stainless Steel | 1400515 | 15E SS | 54312128 | Sleeve | Stainless Steel | 1.8562 |  | 250 | 12/15/2015 12:00:00 AM
PT Coupling | EHP009-24-100 | 1.78 | 1.798 | 0.14 | 0.149 | Cam and Groove | Stainless Steel | 1400515 | 15E SS | 54015128 | Ferrule | Steel | 1.8562 |  | 250 | 12/15/2015 12:00:00 AM
PT Coupling | EHP009-24-100 | 1.78 | 1.798 | 0.14 | 0.149 | Cam and Groove | Stainless Steel | 1400515 | 15E SS | 54212128 | Sleeve | Steel | 1.8562 |  | 250 | 12/15/2015 12:00:00 AM
PT Coupling | EHP009-24-100 | 1.78 | 1.798 | 0.14 | 0.149 | Interlocking Crimp Stem | Stainless Steel | 5711502 | 15TMC50SS BODY | 54115128 | Ferrule | Stainless Steel | 1.8562 |  | 250 | 12/15/2015 12:00:00 AM
PT Coupling | EHP009-24-100 | 1.78 | 1.798 | 0.14 | 0.149 | Interlocking Crimp Stem | Stainless Steel | 5711502 | 15TMC50SS BODY | 54312128 | Sleeve | Stainless Steel | 1.8562 |  | 250 | 12/15/2015 12:00:00 AM
PT Coupling | EHP009-24-100 | 1.78 | 1.798 | 0.14 | 0.149 | Interlocking Crimp Stem | Stainless Steel | 5711502 | 15TMC50SS BODY | 54015128 | Ferrule | Steel | 1.8562 |  | 250 | 12/15/2015 12:00:00 AM
PT Coupling | EHP009-24-100 | 1.78 | 1.798 | 0.14 | 0.149 | Interlocking Crimp Stem | Stainless Steel | 5711502 | 15TMC50SS BODY | 54212128 | Sleeve | Steel | 1.8562 |  | 250 | 12/15/2015 12:00:00 AM
PT Coupling | EHP009-24-100 | 1.78 | 1.798 | 0.14 | 0.149 | Combination Nipple | Stainless Steel | 84640150 | PTCN150 316SS | 54115128 | Ferrule | Stainless Steel | 1.8562 |  | 250 | 12/15/2015 12:00:00 AM
PT Coupling | EHP009-24-100 | 1.78 | 1.798 | 0.14 | 0.149 | Combination Nipple | Stainless Steel | 84640150 | PTCN150 316SS | 54312128 | Sleeve | Stainless Steel | 1.8562 |  | 250 | 12/15/2015 12:00:00 AM
PT Coupling | EHP009-24-100 | 1.78 | 1.798 | 0.14 | 0.149 | Combination Nipple | Stainless Steel | 84640150 | PTCN150 316SS | 54015128 | Ferrule | Steel | 1.8562 |  | 250 | 12/15/2015 12:00:00 AM
PT Coupling | EHP009-24-100 | 1.78 | 1.798 | 0.14 | 0.149 | Combination Nipple | Stainless Steel | 84640150 | PTCN150 316SS | 54212128 | Sleeve | Steel | 1.8562 |  | 250 | 12/15/2015 12:00:00 AM
PT Coupling | EHP009-24-100 | 1.78 | 1.798 | 0.14 | 0.149 | Combination Nipple | Stainless Steel | 84640150N | PTCN150N 316SS WELD END | 54115128 | Ferrule | Stainless Steel | 1.8562 |  | 250 | 12/15/2015 12:00:00 AM
PT Coupling | EHP009-24-100 | 1.78 | 1.798 | 0.14 | 0.149 | Combination Nipple | Stainless Steel | 84640150N | PTCN150N 316SS WELD END | 54312128 | Sleeve | Stainless Steel | 1.8562 |  | 250 | 12/15/2015 12:00:00 AM
PT Coupling | EHP009-24-100 | 1.78 | 1.798 | 0.14 | 0.149 | Combination Nipple | Stainless Steel | 84640150N | PTCN150N 316SS WELD END | 54015128 | Ferrule | Steel | 1.8562 |  | 250 | 12/15/2015 12:00:00 AM
PT Coupling | EHP009-24-100 | 1.78 | 1.798 | 0.14 | 0.149 | Combination Nipple | Stainless Steel | 84640150N | PTCN150N 316SS WELD END | 54212128 | Sleeve | Steel | 1.8562 |  | 250 | 12/15/2015 12:00:00 AM
PT Coupling | EHP009-24-100 | 1.78 | 1.798 | 0.14 | 0.149 | Cam and Groove | Steel | 2400315 | 15C CS | 54115128 | Ferrule | Stainless Steel | 1.8562 |  | 250 | 12/15/2015 12:00:00 AM
PT Coupling | EHP009-24-100 | 1.78 | 1.798 | 0.14 | 0.149 | Cam and Groove | Steel | 2400315 | 15C CS | 54312128 | Sleeve | Stainless Steel | 1.8562 |  | 250 | 12/15/2015 12:00:00 AM
PT Coupling | EHP009-24-100 | 1.78 | 1.798 | 0.14 | 0.149 | Cam and Groove | Steel | 2400315 | 15C CS | 54015128 | Ferrule | Steel | 1.8562 |  | 250 | 12/15/2015 12:00:00 AM
PT Coupling | EHP009-24-100 | 1.78 | 1.798 | 0.14 | 0.149 | Cam and Groove | Steel | 2400315 | 15C CS | 54212128 | Sleeve | Steel | 1.8562 |  | 250 | 12/15/2015 12:00:00 AM
PT Coupling | EHP009-24-100 | 1.78 | 1.798 | 0.14 | 0.149 | Cam and Groove | Steel | 2400515 | 15E CS | 54115128 | Ferrule | Stainless Steel | 1.8562 |  | 250 | 12/15/2015 12:00:00 AM
PT Coupling | EHP009-24-100 | 1.78 | 1.798 | 0.14 | 0.149 | Cam and Groove | Steel | 2400515 | 15E CS | 54312128 | Sleeve | Stainless Steel | 1.8562 |  | 250 | 12/15/2015 12:00:00 AM
PT Coupling | EHP009-24-100 | 1.78 | 1.798 | 0.14 | 0.149 | Cam and Groove | Steel | 2400515 | 15E CS | 54015128 | Ferrule | Steel | 1.8562 |  | 250 | 12/15/2015 12:00:00 AM
PT Coupling | EHP009-24-100 | 1.78 | 1.798 | 0.14 | 0.149 | Cam and Groove | Steel | 2400515 | 15E CS | 54212128 | Sleeve | Steel | 1.8562 |  | 250 | 12/15/2015 12:00:00 AM
PT Coupling | EHP009-24-100 | 1.78 | 1.798 | 0.14 | 0.149 | Interlocking Crimp Stem | Steel | 5701502 | 15TMC50CS BODY | 54115128 | Ferrule | Stainless Steel | 1.8562 |  | 250 | 12/15/2015 12:00:00 AM
PT Coupling | EHP009-24-100 | 1.78 | 1.798 | 0.14 | 0.149 | Interlocking Crimp Stem | Steel | 5701502 | 15TMC50CS BODY | 54312128 | Sleeve | Stainless Steel | 1.8562 |  | 250 | 12/15/2015 12:00:00 AM
PT Coupling | EHP009-24-100 | 1.78 | 1.798 | 0.14 | 0.149 | Interlocking Crimp Stem | Steel | 5701502 | 15TMC50CS BODY | 54015128 | Ferrule | Steel | 1.8562 |  | 250 | 12/15/2015 12:00:00 AM
PT Coupling | EHP009-24-100 | 1.78 | 1.798 | 0.14 | 0.149 | Interlocking Crimp Stem | Steel | 5701502 | 15TMC50CS BODY | 54212128 | Sleeve | Steel | 1.8562 |  | 250 | 12/15/2015 12:00:00 AM
PT Coupling | EHP009-24-100 | 1.78 | 1.798 | 0.14 | 0.149 | Combination Nipple | Steel | 82640150 | PTCN150 STEEL | 54115128 | Ferrule | Stainless Steel | 1.8562 |  | 250 | 12/15/2015 12:00:00 AM
PT Coupling | EHP009-24-100 | 1.78 | 1.798 | 0.14 | 0.149 | Combination Nipple | Steel | 82640150 | PTCN150 STEEL | 54312128 | Sleeve | Stainless Steel | 1.8562 |  | 250 | 12/15/2015 12:00:00 AM
PT Coupling | EHP009-24-100 | 1.78 | 1.798 | 0.14 | 0.149 | Combination Nipple | Steel | 82640150 | PTCN150 STEEL | 54015128 | Ferrule | Steel | 1.8562 |  | 250 | 12/15/2015 12:00:00 AM
PT Coupling | EHP009-24-100 | 1.78 | 1.798 | 0.14 | 0.149 | Combination Nipple | Steel | 82640150 | PTCN150 STEEL | 54212128 | Sleeve | Steel | 1.8562 |  | 250 | 12/15/2015 12:00:00 AM
PT Coupling | EHP009-24-100 | 1.78 | 1.798 | 0.14 | 0.149 | Combination Nipple | Steel | 82640150N | PTCN150N STEEL WELD END | 54115128 | Ferrule | Stainless Steel | 1.8562 |  | 250 | 12/15/2015 12:00:00 AM
PT Coupling | EHP009-24-100 | 1.78 | 1.798 | 0.14 | 0.149 | Combination Nipple | Steel | 82640150N | PTCN150N STEEL WELD END | 54312128 | Sleeve | Stainless Steel | 1.8562 |  | 250 | 12/15/2015 12:00:00 AM
PT Coupling | EHP009-24-100 | 1.78 | 1.798 | 0.14 | 0.149 | Combination Nipple | Steel | 82640150N | PTCN150N STEEL WELD END | 54015128 | Ferrule | Steel | 1.8562 |  | 250 | 12/15/2015 12:00:00 AM
PT Coupling | EHP009-24-100 | 1.78 | 1.798 | 0.14 | 0.149 | Combination Nipple | Steel | 82640150N | PTCN150N STEEL WELD END | 54212128 | Sleeve | Steel | 1.8562 |  | 250 | 12/15/2015 12:00:00 AM
PT Coupling | EHP009-24-100 | 1.78 | 1.798 | 0.14 | 0.149 | Combination Nipple | Steel | 83640150 | PTCN150 STEEL PLATED | 54115128 | Ferrule | Stainless Steel | 1.8562 |  | 250 | 12/15/2015 12:00:00 AM
PT Coupling | EHP009-24-100 | 1.78 | 1.798 | 0.14 | 0.149 | Combination Nipple | Steel | 83640150 | PTCN150 STEEL PLATED | 54312128 | Sleeve | Stainless Steel | 1.8562 |  | 250 | 12/15/2015 12:00:00 AM
PT Coupling | EHP009-24-100 | 1.78 | 1.798 | 0.14 | 0.149 | Combination Nipple | Steel | 83640150 | PTCN150 STEEL PLATED | 54015128 | Ferrule | Steel | 1.8562 |  | 250 | 12/15/2015 12:00:00 AM
PT Coupling | EHP009-24-100 | 1.78 | 1.798 | 0.14 | 0.149 | Combination Nipple | Steel | 83640150 | PTCN150 STEEL PLATED | 54212128 | Sleeve | Steel | 1.8562 |  | 250 | 12/15/2015 12:00:00 AM
Campbell | EHP009-24-100 | 1.782 | 1.794 | 0.141 | 0.147 | Crimp | Aluminum | C-AL-150 | Cam & Groove | SPS150156 | Sleeve | Steel | 1.876 |  | 250 | 12/15/2015 12:00:00 AM
Campbell | EHP009-24-100 | 1.782 | 1.794 | 0.141 | 0.147 | Crimp | Aluminum | E-AL-150 | Cam & Groove | SPS150156 | Sleeve | Steel | 1.876 |  | 250 | 12/15/2015 12:00:00 AM
Campbell | EHP009-24-100 | 1.782 | 1.794 | 0.141 | 0.147 | Crimp | Steel | CSB-6 | Pin Lug | SPS125152S | Sleeve | Steel | 1.846 |  | 250 | 12/15/2015 12:00:00 AM
Campbell | EHP009-24-100 | 1.782 | 1.794 | 0.141 | 0.147 | Crimp | Steel | HAS-6 | Combination Nipple | SPS125152S | Sleeve | Steel | 1.846 |  | 250 | 12/15/2015 12:00:00 AM
Dixon | EHP009-24-100 | 1.789 | 1.804 | 0.145 | 0.151 | Cam and Groove | Aluminum | 150-C-AL | Dixon Coupler x Hose Shank | CS150-3CS | Sleeve | Steel | 1.854 |  | 250 | 12/14/2015 12:00:00 AM
Dixon | EHP009-24-100 | 1.789 | 1.804 | 0.145 | 0.151 | Cam and Groove | Aluminum | 150-E-AL | Dixon Adapter x Hose Shank | CS150-3CS | Sleeve | Steel | 1.854 |  | 250 | 12/14/2015 12:00:00 AM
Campbell | EHP009-24-100 | 1.796 | 1.81 | 0.148 | 0.155 | Crimp | Aluminum | C-AL-150 | Cam & Groove | SPS150156 | Sleeve | Steel | 1.889 |  | 250 | 12/15/2015 12:00:00 AM
Campbell | EHP009-24-100 | 1.796 | 1.81 | 0.148 | 0.155 | Crimp | Aluminum | E-AL-150 | Cam & Groove | SPS150156 | Sleeve | Steel | 1.889 |  | 250 | 12/15/2015 12:00:00 AM
Campbell | EHP009-24-100 | 1.796 | 1.81 | 0.148 | 0.155 | Crimp | Steel | CSB-6 | Pin Lug | SPS125156S | Sleeve | Steel | 1.859 |  | 250 | 12/15/2015 12:00:00 AM
Campbell | EHP009-24-100 | 1.796 | 1.81 | 0.148 | 0.155 | Crimp | Steel | HAS-6 | Combination Nipple | SPS125156S | Sleeve | Steel | 1.859 |  | 250 | 12/15/2015 12:00:00 AM
PT Coupling | EHP009-24-100 | 1.8 | 1.818 | 0.15 | 0.159 | Cam and Groove | Aluminum | 1000315 | 15C ALUM HBS | 54115128 | Ferrule | Stainless Steel | 1.8718 |  | 250 | 12/15/2015 12:00:00 AM
PT Coupling | EHP009-24-100 | 1.8 | 1.818 | 0.15 | 0.159 | Cam and Groove | Aluminum | 1000315 | 15C ALUM HBS | 54312128 | Sleeve | Stainless Steel | 1.8718 |  | 250 | 12/15/2015 12:00:00 AM
PT Coupling | EHP009-24-100 | 1.8 | 1.818 | 0.15 | 0.159 | Cam and Groove | Aluminum | 1000315 | 15C ALUM HBS | 54015128 | Ferrule | Steel | 1.8718 |  | 250 | 12/15/2015 12:00:00 AM
PT Coupling | EHP009-24-100 | 1.8 | 1.818 | 0.15 | 0.159 | Cam and Groove | Aluminum | 1000315 | 15C ALUM HBS | 54212128 | Sleeve | Steel | 1.8718 |  | 250 | 12/15/2015 12:00:00 AM
PT Coupling | EHP009-24-100 | 1.8 | 1.818 | 0.15 | 0.159 | Cam and Groove | Aluminum | 1000315L2 | 15C ALUM SLII SLS | 54115128 | Ferrule | Stainless Steel | 1.8718 |  | 250 | 12/15/2015 12:00:00 AM
PT Coupling | EHP009-24-100 | 1.8 | 1.818 | 0.15 | 0.159 | Cam and Groove | Aluminum | 1000315L2 | 15C ALUM SLII SLS | 54312128 | Sleeve | Stainless Steel | 1.8718 |  | 250 | 12/15/2015 12:00:00 AM
PT Coupling | EHP009-24-100 | 1.8 | 1.818 | 0.15 | 0.159 | Cam and Groove | Aluminum | 1000315L2 | 15C ALUM SLII SLS | 54015128 | Ferrule | Steel | 1.8718 |  | 250 | 12/15/2015 12:00:00 AM
PT Coupling | EHP009-24-100 | 1.8 | 1.818 | 0.15 | 0.159 | Cam and Groove | Aluminum | 1000315L2 | 15C ALUM SLII SLS | 54212128 | Sleeve | Steel | 1.8718 |  | 250 | 12/15/2015 12:00:00 AM
PT Coupling | EHP009-24-100 | 1.8 | 1.818 | 0.15 | 0.159 | Cam and Groove | Aluminum | 1000515 | 15E ALUM | 54115128 | Ferrule | Stainless Steel | 1.8718 |  | 250 | 12/15/2015 12:00:00 AM
PT Coupling | EHP009-24-100 | 1.8 | 1.818 | 0.15 | 0.159 | Cam and Groove | Aluminum | 1000515 | 15E ALUM | 54312128 | Sleeve | Stainless Steel | 1.8718 |  | 250 | 12/15/2015 12:00:00 AM
PT Coupling | EHP009-24-100 | 1.8 | 1.818 | 0.15 | 0.159 | Cam and Groove | Aluminum | 1000515 | 15E ALUM | 54015128 | Ferrule | Steel | 1.8718 |  | 250 | 12/15/2015 12:00:00 AM
PT Coupling | EHP009-24-100 | 1.8 | 1.818 | 0.15 | 0.159 | Cam and Groove | Aluminum | 1000515 | 15E ALUM | 54212128 | Sleeve | Steel | 1.8718 |  | 250 | 12/15/2015 12:00:00 AM
PT Coupling | EHP009-24-100 | 1.8 | 1.818 | 0.15 | 0.159 | Cam and Groove | Aluminum | 1070315 | 15C ALUM HB | 54115128 | Ferrule | Stainless Steel | 1.8718 |  | 250 | 12/15/2015 12:00:00 AM
PT Coupling | EHP009-24-100 | 1.8 | 1.818 | 0.15 | 0.159 | Cam and Groove | Aluminum | 1070315 | 15C ALUM HB | 54312128 | Sleeve | Stainless Steel | 1.8718 |  | 250 | 12/15/2015 12:00:00 AM
PT Coupling | EHP009-24-100 | 1.8 | 1.818 | 0.15 | 0.159 | Cam and Groove | Aluminum | 1070315 | 15C ALUM HB | 54015128 | Ferrule | Steel | 1.8718 |  | 250 | 12/15/2015 12:00:00 AM
PT Coupling | EHP009-24-100 | 1.8 | 1.818 | 0.15 | 0.159 | Cam and Groove | Aluminum | 1070315 | 15C ALUM HB | 54212128 | Sleeve | Steel | 1.8718 |  | 250 | 12/15/2015 12:00:00 AM
PT Coupling | EHP009-24-100 | 1.8 | 1.818 | 0.15 | 0.159 | Cam and Groove | Aluminum | 1070315L2 | 15C ALUM SLII SLB | 54115128 | Ferrule | Stainless Steel | 1.8718 |  | 250 | 12/15/2015 12:00:00 AM
PT Coupling | EHP009-24-100 | 1.8 | 1.818 | 0.15 | 0.159 | Cam and Groove | Aluminum | 1070315L2 | 15C ALUM SLII SLB | 54312128 | Sleeve | Stainless Steel | 1.8718 |  | 250 | 12/15/2015 12:00:00 AM
PT Coupling | EHP009-24-100 | 1.8 | 1.818 | 0.15 | 0.159 | Cam and Groove | Aluminum | 1070315L2 | 15C ALUM SLII SLB | 54015128 | Ferrule | Steel | 1.8718 |  | 250 | 12/15/2015 12:00:00 AM
PT Coupling | EHP009-24-100 | 1.8 | 1.818 | 0.15 | 0.159 | Cam and Groove | Aluminum | 1070315L2 | 15C ALUM SLII SLB | 54212128 | Sleeve | Steel | 1.8718 |  | 250 | 12/15/2015 12:00:00 AM
PT Coupling | EHP009-24-100 | 1.8 | 1.818 | 0.15 | 0.159 | Cam and Groove | Aluminum | 2000315 | 15C HCALUM | 54115128 | Ferrule | Stainless Steel | 1.8718 |  | 250 | 12/15/2015 12:00:00 AM
PT Coupling | EHP009-24-100 | 1.8 | 1.818 | 0.15 | 0.159 | Cam and Groove | Aluminum | 2000315 | 15C HCALUM | 54312128 | Sleeve | Stainless Steel | 1.8718 |  | 250 | 12/15/2015 12:00:00 AM
PT Coupling | EHP009-24-100 | 1.8 | 1.818 | 0.15 | 0.159 | Cam and Groove | Aluminum | 2000315 | 15C HCALUM | 54015128 | Ferrule | Steel | 1.8718 |  | 250 | 12/15/2015 12:00:00 AM
PT Coupling | EHP009-24-100 | 1.8 | 1.818 | 0.15 | 0.159 | Cam and Groove | Aluminum | 2000315 | 15C HCALUM | 54212128 | Sleeve | Steel | 1.8718 |  | 250 | 12/15/2015 12:00:00 AM
PT Coupling | EHP009-24-100 | 1.8 | 1.818 | 0.15 | 0.159 | Cam and Groove | Aluminum | 2000515 | 15E HCALUM | 54115128 | Ferrule | Stainless Steel | 1.8718 |  | 250 | 12/15/2015 12:00:00 AM
PT Coupling | EHP009-24-100 | 1.8 | 1.818 | 0.15 | 0.159 | Cam and Groove | Aluminum | 2000515 | 15E HCALUM | 54312128 | Sleeve | Stainless Steel | 1.8718 |  | 250 | 12/15/2015 12:00:00 AM
PT Coupling | EHP009-24-100 | 1.8 | 1.818 | 0.15 | 0.159 | Cam and Groove | Aluminum | 2000515 | 15E HCALUM | 54015128 | Ferrule | Steel | 1.8718 |  | 250 | 12/15/2015 12:00:00 AM
PT Coupling | EHP009-24-100 | 1.8 | 1.818 | 0.15 | 0.159 | Cam and Groove | Aluminum | 2000515 | 15E HCALUM | 54212128 | Sleeve | Steel | 1.8718 |  | 250 | 12/15/2015 12:00:00 AM
PT Coupling | EHP009-24-100 | 1.8 | 1.818 | 0.15 | 0.159 | Interlocking Crimp Stem | Aluminum | 5741502 | 15TMC50AL BODY | 54115128 | Ferrule | Stainless Steel | 1.8718 |  | 250 | 12/15/2015 12:00:00 AM
PT Coupling | EHP009-24-100 | 1.8 | 1.818 | 0.15 | 0.159 | Interlocking Crimp Stem | Aluminum | 5741502 | 15TMC50AL BODY | 54312128 | Sleeve | Stainless Steel | 1.8718 |  | 250 | 12/15/2015 12:00:00 AM
PT Coupling | EHP009-24-100 | 1.8 | 1.818 | 0.15 | 0.159 | Interlocking Crimp Stem | Aluminum | 5741502 | 15TMC50AL BODY | 54015128 | Ferrule | Steel | 1.8718 |  | 250 | 12/15/2015 12:00:00 AM
PT Coupling | EHP009-24-100 | 1.8 | 1.818 | 0.15 | 0.159 | Interlocking Crimp Stem | Aluminum | 5741502 | 15TMC50AL BODY | 54212128 | Sleeve | Steel | 1.8718 |  | 250 | 12/15/2015 12:00:00 AM
PT Coupling | EHP009-24-100 | 1.8 | 1.818 | 0.15 | 0.159 | Combination Nipple | Aluminum | 85640150 | PTCN150 ALUMINUM | 54115128 | Ferrule | Stainless Steel | 1.8718 |  | 250 | 12/15/2015 12:00:00 AM
PT Coupling | EHP009-24-100 | 1.8 | 1.818 | 0.15 | 0.159 | Combination Nipple | Aluminum | 85640150 | PTCN150 ALUMINUM | 54312128 | Sleeve | Stainless Steel | 1.8718 |  | 250 | 12/15/2015 12:00:00 AM
PT Coupling | EHP009-24-100 | 1.8 | 1.818 | 0.15 | 0.159 | Combination Nipple | Aluminum | 85640150 | PTCN150 ALUMINUM | 54015128 | Ferrule | Steel | 1.8718 |  | 250 | 12/15/2015 12:00:00 AM
PT Coupling | EHP009-24-100 | 1.8 | 1.818 | 0.15 | 0.159 | Combination Nipple | Aluminum | 85640150 | PTCN150 ALUMINUM | 54212128 | Sleeve | Steel | 1.8718 |  | 250 | 12/15/2015 12:00:00 AM
PT Coupling | EHP009-24-100 | 1.8 | 1.818 | 0.15 | 0.159 | Combination Nipple | Aluminum | 85640150N | PTCN150NALUM WELD END | 54115128 | Ferrule | Stainless Steel | 1.8718 |  | 250 | 12/15/2015 12:00:00 AM
PT Coupling | EHP009-24-100 | 1.8 | 1.818 | 0.15 | 0.159 | Combination Nipple | Aluminum | 85640150N | PTCN150NALUM WELD END | 54312128 | Sleeve | Stainless Steel | 1.8718 |  | 250 | 12/15/2015 12:00:00 AM
PT Coupling | EHP009-24-100 | 1.8 | 1.818 | 0.15 | 0.159 | Combination Nipple | Aluminum | 85640150N | PTCN150NALUM WELD END | 54015128 | Ferrule | Steel | 1.8718 |  | 250 | 12/15/2015 12:00:00 AM
PT Coupling | EHP009-24-100 | 1.8 | 1.818 | 0.15 | 0.159 | Combination Nipple | Aluminum | 85640150N | PTCN150NALUM WELD END | 54212128 | Sleeve | Steel | 1.8718 |  | 250 | 12/15/2015 12:00:00 AM
PT Coupling | EHP009-24-100 | 1.8 | 1.818 | 0.15 | 0.159 | Cam and Groove | Brass | 1200315 | 15C BRASS HB | 54115128 | Ferrule | Stainless Steel | 1.8718 |  | 250 | 12/15/2015 12:00:00 AM
PT Coupling | EHP009-24-100 | 1.8 | 1.818 | 0.15 | 0.159 | Cam and Groove | Brass | 1200315 | 15C BRASS HB | 54312128 | Sleeve | Stainless Steel | 1.8718 |  | 250 | 12/15/2015 12:00:00 AM
PT Coupling | EHP009-24-100 | 1.8 | 1.818 | 0.15 | 0.159 | Cam and Groove | Brass | 1200315 | 15C BRASS HB | 54015128 | Ferrule | Steel | 1.8718 |  | 250 | 12/15/2015 12:00:00 AM
PT Coupling | EHP009-24-100 | 1.8 | 1.818 | 0.15 | 0.159 | Cam and Groove | Brass | 1200315 | 15C BRASS HB | 54212128 | Sleeve | Steel | 1.8718 |  | 250 | 12/15/2015 12:00:00 AM
PT Coupling | EHP009-24-100 | 1.8 | 1.818 | 0.15 | 0.159 | Cam and Groove | Brass | 1200315L2 | 15C BRASS SLII SLB | 54115128 | Ferrule | Stainless Steel | 1.8718 |  | 250 | 12/15/2015 12:00:00 AM
PT Coupling | EHP009-24-100 | 1.8 | 1.818 | 0.15 | 0.159 | Cam and Groove | Brass | 1200315L2 | 15C BRASS SLII SLB | 54312128 | Sleeve | Stainless Steel | 1.8718 |  | 250 | 12/15/2015 12:00:00 AM
PT Coupling | EHP009-24-100 | 1.8 | 1.818 | 0.15 | 0.159 | Cam and Groove | Brass | 1200315L2 | 15C BRASS SLII SLB | 54015128 | Ferrule | Steel | 1.8718 |  | 250 | 12/15/2015 12:00:00 AM
PT Coupling | EHP009-24-100 | 1.8 | 1.818 | 0.15 | 0.159 | Cam and Groove | Brass | 1200315L2 | 15C BRASS SLII SLB | 54212128 | Sleeve | Steel | 1.8718 |  | 250 | 12/15/2015 12:00:00 AM
PT Coupling | EHP009-24-100 | 1.8 | 1.818 | 0.15 | 0.159 | Cam and Groove | Brass | 1200315SL | 15CSL BRASS STA-LOK HB | 54115128 | Ferrule | Stainless Steel | 1.8718 |  | 250 | 12/15/2015 12:00:00 AM
PT Coupling | EHP009-24-100 | 1.8 | 1.818 | 0.15 | 0.159 | Cam and Groove | Brass | 1200315SL | 15CSL BRASS STA-LOK HB | 54312128 | Sleeve | Stainless Steel | 1.8718 |  | 250 | 12/15/2015 12:00:00 AM
PT Coupling | EHP009-24-100 | 1.8 | 1.818 | 0.15 | 0.159 | Cam and Groove | Brass | 1200315SL | 15CSL BRASS STA-LOK HB | 54015128 | Ferrule | Steel | 1.8718 |  | 250 | 12/15/2015 12:00:00 AM
PT Coupling | EHP009-24-100 | 1.8 | 1.818 | 0.15 | 0.159 | Cam and Groove | Brass | 1200315SL | 15CSL BRASS STA-LOK HB | 54212128 | Sleeve | Steel | 1.8718 |  | 250 | 12/15/2015 12:00:00 AM
PT Coupling | EHP009-24-100 | 1.8 | 1.818 | 0.15 | 0.159 | Cam and Groove | Brass | 1200515 | 15E BRASS | 54115128 | Ferrule | Stainless Steel | 1.8718 |  | 250 | 12/15/2015 12:00:00 AM
PT Coupling | EHP009-24-100 | 1.8 | 1.818 | 0.15 | 0.159 | Cam and Groove | Brass | 1200515 | 15E BRASS | 54312128 | Sleeve | Stainless Steel | 1.8718 |  | 250 | 12/15/2015 12:00:00 AM
PT Coupling | EHP009-24-100 | 1.8 | 1.818 | 0.15 | 0.159 | Cam and Groove | Brass | 1200515 | 15E BRASS | 54015128 | Ferrule | Steel | 1.8718 |  | 250 | 12/15/2015 12:00:00 AM
PT Coupling | EHP009-24-100 | 1.8 | 1.818 | 0.15 | 0.159 | Cam and Groove | Brass | 1200515 | 15E BRASS | 54212128 | Sleeve | Steel | 1.8718 |  | 250 | 12/15/2015 12:00:00 AM
PT Coupling | EHP009-24-100 | 1.8 | 1.818 | 0.15 | 0.159 | Cam and Groove | Brass | 1290315 | 15C BRASS HBS | 54115128 | Ferrule | Stainless Steel | 1.8718 |  | 250 | 12/15/2015 12:00:00 AM
PT Coupling | EHP009-24-100 | 1.8 | 1.818 | 0.15 | 0.159 | Cam and Groove | Brass | 1290315 | 15C BRASS HBS | 54312128 | Sleeve | Stainless Steel | 1.8718 |  | 250 | 12/15/2015 12:00:00 AM
PT Coupling | EHP009-24-100 | 1.8 | 1.818 | 0.15 | 0.159 | Cam and Groove | Brass | 1290315 | 15C BRASS HBS | 54015128 | Ferrule | Steel | 1.8718 |  | 250 | 12/15/2015 12:00:00 AM
PT Coupling | EHP009-24-100 | 1.8 | 1.818 | 0.15 | 0.159 | Cam and Groove | Brass | 1290315 | 15C BRASS HBS | 54212128 | Sleeve | Steel | 1.8718 |  | 250 | 12/15/2015 12:00:00 AM
PT Coupling | EHP009-24-100 | 1.8 | 1.818 | 0.15 | 0.159 | Cam and Groove | Brass | 1290315L2 | 15C BRASS SLII SLS | 54115128 | Ferrule | Stainless Steel | 1.8718 |  | 250 | 12/15/2015 12:00:00 AM
PT Coupling | EHP009-24-100 | 1.8 | 1.818 | 0.15 | 0.159 | Cam and Groove | Brass | 1290315L2 | 15C BRASS SLII SLS | 54312128 | Sleeve | Stainless Steel | 1.8718 |  | 250 | 12/15/2015 12:00:00 AM
PT Coupling | EHP009-24-100 | 1.8 | 1.818 | 0.15 | 0.159 | Cam and Groove | Brass | 1290315L2 | 15C BRASS SLII SLS | 54015128 | Ferrule | Steel | 1.8718 |  | 250 | 12/15/2015 12:00:00 AM
PT Coupling | EHP009-24-100 | 1.8 | 1.818 | 0.15 | 0.159 | Cam and Groove | Brass | 1290315L2 | 15C BRASS SLII SLS | 54212128 | Sleeve | Steel | 1.8718 |  | 250 | 12/15/2015 12:00:00 AM
PT Coupling | EHP009-24-100 | 1.8 | 1.818 | 0.15 | 0.159 | Combination Nipple | Brass | 82640150BR | PTCN150 BRASS | 54115128 | Ferrule | Stainless Steel | 1.8718 |  | 250 | 12/15/2015 12:00:00 AM
PT Coupling | EHP009-24-100 | 1.8 | 1.818 | 0.15 | 0.159 | Combination Nipple | Brass | 82640150BR | PTCN150 BRASS | 54312128 | Sleeve | Stainless Steel | 1.8718 |  | 250 | 12/15/2015 12:00:00 AM
PT Coupling | EHP009-24-100 | 1.8 | 1.818 | 0.15 | 0.159 | Combination Nipple | Brass | 82640150BR | PTCN150 BRASS | 54015128 | Ferrule | Steel | 1.8718 |  | 250 | 12/15/2015 12:00:00 AM
PT Coupling | EHP009-24-100 | 1.8 | 1.818 | 0.15 | 0.159 | Combination Nipple | Brass | 82640150BR | PTCN150 BRASS | 54212128 | Sleeve | Steel | 1.8718 |  | 250 | 12/15/2015 12:00:00 AM
PT Coupling | EHP009-24-100 | 1.8 | 1.818 | 0.15 | 0.159 | Cam and Groove | Ductile Iron | 1800315 | 15C DUCTILE | 54115128 | Ferrule | Stainless Steel | 1.8718 |  | 250 | 12/15/2015 12:00:00 AM
PT Coupling | EHP009-24-100 | 1.8 | 1.818 | 0.15 | 0.159 | Cam and Groove | Ductile Iron | 1800315 | 15C DUCTILE | 54312128 | Sleeve | Stainless Steel | 1.8718 |  | 250 | 12/15/2015 12:00:00 AM
PT Coupling | EHP009-24-100 | 1.8 | 1.818 | 0.15 | 0.159 | Cam and Groove | Ductile Iron | 1800315 | 15C DUCTILE | 54015128 | Ferrule | Steel | 1.8718 |  | 250 | 12/15/2015 12:00:00 AM
PT Coupling | EHP009-24-100 | 1.8 | 1.818 | 0.15 | 0.159 | Cam and Groove | Ductile Iron | 1800315 | 15C DUCTILE | 54212128 | Sleeve | Steel | 1.8718 |  | 250 | 12/15/2015 12:00:00 AM
PT Coupling | EHP009-24-100 | 1.8 | 1.818 | 0.15 | 0.159 | Cam and Groove | Ductile Iron | 1800515 | 15E DUCTILE | 54115128 | Ferrule | Stainless Steel | 1.8718 |  | 250 | 12/15/2015 12:00:00 AM
PT Coupling | EHP009-24-100 | 1.8 | 1.818 | 0.15 | 0.159 | Cam and Groove | Ductile Iron | 1800515 | 15E DUCTILE | 54312128 | Sleeve | Stainless Steel | 1.8718 |  | 250 | 12/15/2015 12:00:00 AM
PT Coupling | EHP009-24-100 | 1.8 | 1.818 | 0.15 | 0.159 | Cam and Groove | Ductile Iron | 1800515 | 15E DUCTILE | 54015128 | Ferrule | Steel | 1.8718 |  | 250 | 12/15/2015 12:00:00 AM
PT Coupling | EHP009-24-100 | 1.8 | 1.818 | 0.15 | 0.159 | Cam and Groove | Ductile Iron | 1800515 | 15E DUCTILE | 54212128 | Sleeve | Steel | 1.8718 |  | 250 | 12/15/2015 12:00:00 AM
PT Coupling | EHP009-24-100 | 1.8 | 1.818 | 0.15 | 0.159 | Cam and Groove | Hastealloy | 2600315 | 15C HASTELLOY® C | 54115128 | Ferrule | Stainless Steel | 1.8718 |  | 250 | 12/15/2015 12:00:00 AM
PT Coupling | EHP009-24-100 | 1.8 | 1.818 | 0.15 | 0.159 | Cam and Groove | Hastealloy | 2600315 | 15C HASTELLOY® C | 54312128 | Sleeve | Stainless Steel | 1.8718 |  | 250 | 12/15/2015 12:00:00 AM
PT Coupling | EHP009-24-100 | 1.8 | 1.818 | 0.15 | 0.159 | Cam and Groove | Hastealloy | 2600315 | 15C HASTELLOY® C | 54015128 | Ferrule | Steel | 1.8718 |  | 250 | 12/15/2015 12:00:00 AM
PT Coupling | EHP009-24-100 | 1.8 | 1.818 | 0.15 | 0.159 | Cam and Groove | Hastealloy | 2600315 | 15C HASTELLOY® C | 54212128 | Sleeve | Steel | 1.8718 |  | 250 | 12/15/2015 12:00:00 AM
PT Coupling | EHP009-24-100 | 1.8 | 1.818 | 0.15 | 0.159 | Cam and Groove | Hastealloy | 2600515 | 15E HASTELLOY® C | 54115128 | Ferrule | Stainless Steel | 1.8718 |  | 250 | 12/15/2015 12:00:00 AM
PT Coupling | EHP009-24-100 | 1.8 | 1.818 | 0.15 | 0.159 | Cam and Groove | Hastealloy | 2600515 | 15E HASTELLOY® C | 54312128 | Sleeve | Stainless Steel | 1.8718 |  | 250 | 12/15/2015 12:00:00 AM
PT Coupling | EHP009-24-100 | 1.8 | 1.818 | 0.15 | 0.159 | Cam and Groove | Hastealloy | 2600515 | 15E HASTELLOY® C | 54015128 | Ferrule | Steel | 1.8718 |  | 250 | 12/15/2015 12:00:00 AM
PT Coupling | EHP009-24-100 | 1.8 | 1.818 | 0.15 | 0.159 | Cam and Groove | Hastealloy | 2600515 | 15E HASTELLOY® C | 54212128 | Sleeve | Steel | 1.8718 |  | 250 | 12/15/2015 12:00:00 AM
PT Coupling | EHP009-24-100 | 1.8 | 1.818 | 0.15 | 0.159 | Cam and Groove | Monel | 2200315 | 15C MONEL | 54115128 | Ferrule | Stainless Steel | 1.8718 |  | 250 | 12/15/2015 12:00:00 AM
PT Coupling | EHP009-24-100 | 1.8 | 1.818 | 0.15 | 0.159 | Cam and Groove | Monel | 2200315 | 15C MONEL | 54312128 | Sleeve | Stainless Steel | 1.8718 |  | 250 | 12/15/2015 12:00:00 AM
PT Coupling | EHP009-24-100 | 1.8 | 1.818 | 0.15 | 0.159 | Cam and Groove | Monel | 2200315 | 15C MONEL | 54015128 | Ferrule | Steel | 1.8718 |  | 250 | 12/15/2015 12:00:00 AM
PT Coupling | EHP009-24-100 | 1.8 | 1.818 | 0.15 | 0.159 | Cam and Groove | Monel | 2200315 | 15C MONEL | 54212128 | Sleeve | Steel | 1.8718 |  | 250 | 12/15/2015 12:00:00 AM
PT Coupling | EHP009-24-100 | 1.8 | 1.818 | 0.15 | 0.159 | Cam and Groove | Monel | 2200515 | 15E MONEL | 54115128 | Ferrule | Stainless Steel | 1.8718 |  | 250 | 12/15/2015 12:00:00 AM
PT Coupling | EHP009-24-100 | 1.8 | 1.818 | 0.15 | 0.159 | Cam and Groove | Monel | 2200515 | 15E MONEL | 54312128 | Sleeve | Stainless Steel | 1.8718 |  | 250 | 12/15/2015 12:00:00 AM
PT Coupling | EHP009-24-100 | 1.8 | 1.818 | 0.15 | 0.159 | Cam and Groove | Monel | 2200515 | 15E MONEL | 54015128 | Ferrule | Steel | 1.8718 |  | 250 | 12/15/2015 12:00:00 AM
PT Coupling | EHP009-24-100 | 1.8 | 1.818 | 0.15 | 0.159 | Cam and Groove | Monel | 2200515 | 15E MONEL | 54212128 | Sleeve | Steel | 1.8718 |  | 250 | 12/15/2015 12:00:00 AM
PT Coupling | EHP009-24-100 | 1.8 | 1.818 | 0.15 | 0.159 | Cam and Groove | Stainless Steel | 1400315 | 15C SS | 54115128 | Ferrule | Stainless Steel | 1.8718 |  | 250 | 12/15/2015 12:00:00 AM
PT Coupling | EHP009-24-100 | 1.8 | 1.818 | 0.15 | 0.159 | Cam and Groove | Stainless Steel | 1400315 | 15C SS | 54312128 | Sleeve | Stainless Steel | 1.8718 |  | 250 | 12/15/2015 12:00:00 AM
PT Coupling | EHP009-24-100 | 1.8 | 1.818 | 0.15 | 0.159 | Cam and Groove | Stainless Steel | 1400315 | 15C SS | 54015128 | Ferrule | Steel | 1.8718 |  | 250 | 12/15/2015 12:00:00 AM
PT Coupling | EHP009-24-100 | 1.8 | 1.818 | 0.15 | 0.159 | Cam and Groove | Stainless Steel | 1400315 | 15C SS | 54212128 | Sleeve | Steel | 1.8718 |  | 250 | 12/15/2015 12:00:00 AM
PT Coupling | EHP009-24-100 | 1.8 | 1.818 | 0.15 | 0.159 | Cam and Groove | Stainless Steel | 1400315L2 | 15C SS SLII | 54115128 | Ferrule | Stainless Steel | 1.8718 |  | 250 | 12/15/2015 12:00:00 AM
PT Coupling | EHP009-24-100 | 1.8 | 1.818 | 0.15 | 0.159 | Cam and Groove | Stainless Steel | 1400315L2 | 15C SS SLII | 54312128 | Sleeve | Stainless Steel | 1.8718 |  | 250 | 12/15/2015 12:00:00 AM
PT Coupling | EHP009-24-100 | 1.8 | 1.818 | 0.15 | 0.159 | Cam and Groove | Stainless Steel | 1400315L2 | 15C SS SLII | 54015128 | Ferrule | Steel | 1.8718 |  | 250 | 12/15/2015 12:00:00 AM
PT Coupling | EHP009-24-100 | 1.8 | 1.818 | 0.15 | 0.159 | Cam and Groove | Stainless Steel | 1400315L2 | 15C SS SLII | 54212128 | Sleeve | Steel | 1.8718 |  | 250 | 12/15/2015 12:00:00 AM
PT Coupling | EHP009-24-100 | 1.8 | 1.818 | 0.15 | 0.159 | Cam and Groove | Stainless Steel | 1400515 | 15E SS | 54115128 | Ferrule | Stainless Steel | 1.8718 |  | 250 | 12/15/2015 12:00:00 AM
PT Coupling | EHP009-24-100 | 1.8 | 1.818 | 0.15 | 0.159 | Cam and Groove | Stainless Steel | 1400515 | 15E SS | 54312128 | Sleeve | Stainless Steel | 1.8718 |  | 250 | 12/15/2015 12:00:00 AM
PT Coupling | EHP009-24-100 | 1.8 | 1.818 | 0.15 | 0.159 | Cam and Groove | Stainless Steel | 1400515 | 15E SS | 54015128 | Ferrule | Steel | 1.8718 |  | 250 | 12/15/2015 12:00:00 AM
PT Coupling | EHP009-24-100 | 1.8 | 1.818 | 0.15 | 0.159 | Cam and Groove | Stainless Steel | 1400515 | 15E SS | 54212128 | Sleeve | Steel | 1.8718 |  | 250 | 12/15/2015 12:00:00 AM
PT Coupling | EHP009-24-100 | 1.8 | 1.818 | 0.15 | 0.159 | Interlocking Crimp Stem | Stainless Steel | 5711502 | 15TMC50SS BODY | 54115128 | Ferrule | Stainless Steel | 1.8718 |  | 250 | 12/15/2015 12:00:00 AM
PT Coupling | EHP009-24-100 | 1.8 | 1.818 | 0.15 | 0.159 | Interlocking Crimp Stem | Stainless Steel | 5711502 | 15TMC50SS BODY | 54312128 | Sleeve | Stainless Steel | 1.8718 |  | 250 | 12/15/2015 12:00:00 AM
PT Coupling | EHP009-24-100 | 1.8 | 1.818 | 0.15 | 0.159 | Interlocking Crimp Stem | Stainless Steel | 5711502 | 15TMC50SS BODY | 54015128 | Ferrule | Steel | 1.8718 |  | 250 | 12/15/2015 12:00:00 AM
PT Coupling | EHP009-24-100 | 1.8 | 1.818 | 0.15 | 0.159 | Interlocking Crimp Stem | Stainless Steel | 5711502 | 15TMC50SS BODY | 54212128 | Sleeve | Steel | 1.8718 |  | 250 | 12/15/2015 12:00:00 AM
PT Coupling | EHP009-24-100 | 1.8 | 1.818 | 0.15 | 0.159 | Combination Nipple | Stainless Steel | 84640150 | PTCN150 316SS | 54115128 | Ferrule | Stainless Steel | 1.8718 |  | 250 | 12/15/2015 12:00:00 AM
PT Coupling | EHP009-24-100 | 1.8 | 1.818 | 0.15 | 0.159 | Combination Nipple | Stainless Steel | 84640150 | PTCN150 316SS | 54312128 | Sleeve | Stainless Steel | 1.8718 |  | 250 | 12/15/2015 12:00:00 AM
PT Coupling | EHP009-24-100 | 1.8 | 1.818 | 0.15 | 0.159 | Combination Nipple | Stainless Steel | 84640150 | PTCN150 316SS | 54015128 | Ferrule | Steel | 1.8718 |  | 250 | 12/15/2015 12:00:00 AM
PT Coupling | EHP009-24-100 | 1.8 | 1.818 | 0.15 | 0.159 | Combination Nipple | Stainless Steel | 84640150 | PTCN150 316SS | 54212128 | Sleeve | Steel | 1.8718 |  | 250 | 12/15/2015 12:00:00 AM
PT Coupling | EHP009-24-100 | 1.8 | 1.818 | 0.15 | 0.159 | Combination Nipple | Stainless Steel | 84640150N | PTCN150N 316SS WELD END | 54115128 | Ferrule | Stainless Steel | 1.8718 |  | 250 | 12/15/2015 12:00:00 AM
PT Coupling | EHP009-24-100 | 1.8 | 1.818 | 0.15 | 0.159 | Combination Nipple | Stainless Steel | 84640150N | PTCN150N 316SS WELD END | 54312128 | Sleeve | Stainless Steel | 1.8718 |  | 250 | 12/15/2015 12:00:00 AM
PT Coupling | EHP009-24-100 | 1.8 | 1.818 | 0.15 | 0.159 | Combination Nipple | Stainless Steel | 84640150N | PTCN150N 316SS WELD END | 54015128 | Ferrule | Steel | 1.8718 |  | 250 | 12/15/2015 12:00:00 AM
PT Coupling | EHP009-24-100 | 1.8 | 1.818 | 0.15 | 0.159 | Combination Nipple | Stainless Steel | 84640150N | PTCN150N 316SS WELD END | 54212128 | Sleeve | Steel | 1.8718 |  | 250 | 12/15/2015 12:00:00 AM
PT Coupling | EHP009-24-100 | 1.8 | 1.818 | 0.15 | 0.159 | Cam and Groove | Steel | 2400315 | 15C CS | 54115128 | Ferrule | Stainless Steel | 1.8718 |  | 250 | 12/15/2015 12:00:00 AM
PT Coupling | EHP009-24-100 | 1.8 | 1.818 | 0.15 | 0.159 | Cam and Groove | Steel | 2400315 | 15C CS | 54312128 | Sleeve | Stainless Steel | 1.8718 |  | 250 | 12/15/2015 12:00:00 AM
PT Coupling | EHP009-24-100 | 1.8 | 1.818 | 0.15 | 0.159 | Cam and Groove | Steel | 2400315 | 15C CS | 54015128 | Ferrule | Steel | 1.8718 |  | 250 | 12/15/2015 12:00:00 AM
PT Coupling | EHP009-24-100 | 1.8 | 1.818 | 0.15 | 0.159 | Cam and Groove | Steel | 2400315 | 15C CS | 54212128 | Sleeve | Steel | 1.8718 |  | 250 | 12/15/2015 12:00:00 AM
PT Coupling | EHP009-24-100 | 1.8 | 1.818 | 0.15 | 0.159 | Cam and Groove | Steel | 2400515 | 15E CS | 54115128 | Ferrule | Stainless Steel | 1.8718 |  | 250 | 12/15/2015 12:00:00 AM
PT Coupling | EHP009-24-100 | 1.8 | 1.818 | 0.15 | 0.159 | Cam and Groove | Steel | 2400515 | 15E CS | 54312128 | Sleeve | Stainless Steel | 1.8718 |  | 250 | 12/15/2015 12:00:00 AM
PT Coupling | EHP009-24-100 | 1.8 | 1.818 | 0.15 | 0.159 | Cam and Groove | Steel | 2400515 | 15E CS | 54015128 | Ferrule | Steel | 1.8718 |  | 250 | 12/15/2015 12:00:00 AM
PT Coupling | EHP009-24-100 | 1.8 | 1.818 | 0.15 | 0.159 | Cam and Groove | Steel | 2400515 | 15E CS | 54212128 | Sleeve | Steel | 1.8718 |  | 250 | 12/15/2015 12:00:00 AM
PT Coupling | EHP009-24-100 | 1.8 | 1.818 | 0.15 | 0.159 | Interlocking Crimp Stem | Steel | 5701502 | 15TMC50CS BODY | 54115128 | Ferrule | Stainless Steel | 1.8718 |  | 250 | 12/15/2015 12:00:00 AM
PT Coupling | EHP009-24-100 | 1.8 | 1.818 | 0.15 | 0.159 | Interlocking Crimp Stem | Steel | 5701502 | 15TMC50CS BODY | 54312128 | Sleeve | Stainless Steel | 1.8718 |  | 250 | 12/15/2015 12:00:00 AM
PT Coupling | EHP009-24-100 | 1.8 | 1.818 | 0.15 | 0.159 | Interlocking Crimp Stem | Steel | 5701502 | 15TMC50CS BODY | 54015128 | Ferrule | Steel | 1.8718 |  | 250 | 12/15/2015 12:00:00 AM
PT Coupling | EHP009-24-100 | 1.8 | 1.818 | 0.15 | 0.159 | Interlocking Crimp Stem | Steel | 5701502 | 15TMC50CS BODY | 54212128 | Sleeve | Steel | 1.8718 |  | 250 | 12/15/2015 12:00:00 AM
PT Coupling | EHP009-24-100 | 1.8 | 1.818 | 0.15 | 0.159 | Combination Nipple | Steel | 82640150 | PTCN150 STEEL | 54115128 | Ferrule | Stainless Steel | 1.8718 |  | 250 | 12/15/2015 12:00:00 AM
PT Coupling | EHP009-24-100 | 1.8 | 1.818 | 0.15 | 0.159 | Combination Nipple | Steel | 82640150 | PTCN150 STEEL | 54312128 | Sleeve | Stainless Steel | 1.8718 |  | 250 | 12/15/2015 12:00:00 AM
PT Coupling | EHP009-24-100 | 1.8 | 1.818 | 0.15 | 0.159 | Combination Nipple | Steel | 82640150 | PTCN150 STEEL | 54015128 | Ferrule | Steel | 1.8718 |  | 250 | 12/15/2015 12:00:00 AM
PT Coupling | EHP009-24-100 | 1.8 | 1.818 | 0.15 | 0.159 | Combination Nipple | Steel | 82640150 | PTCN150 STEEL | 54212128 | Sleeve | Steel | 1.8718 |  | 250 | 12/15/2015 12:00:00 AM
PT Coupling | EHP009-24-100 | 1.8 | 1.818 | 0.15 | 0.159 | Combination Nipple | Steel | 82640150N | PTCN150N STEEL WELD END | 54115128 | Ferrule | Stainless Steel | 1.8718 |  | 250 | 12/15/2015 12:00:00 AM
PT Coupling | EHP009-24-100 | 1.8 | 1.818 | 0.15 | 0.159 | Combination Nipple | Steel | 82640150N | PTCN150N STEEL WELD END | 54312128 | Sleeve | Stainless Steel | 1.8718 |  | 250 | 12/15/2015 12:00:00 AM
PT Coupling | EHP009-24-100 | 1.8 | 1.818 | 0.15 | 0.159 | Combination Nipple | Steel | 82640150N | PTCN150N STEEL WELD END | 54015128 | Ferrule | Steel | 1.8718 |  | 250 | 12/15/2015 12:00:00 AM
PT Coupling | EHP009-24-100 | 1.8 | 1.818 | 0.15 | 0.159 | Combination Nipple | Steel | 82640150N | PTCN150N STEEL WELD END | 54212128 | Sleeve | Steel | 1.8718 |  | 250 | 12/15/2015 12:00:00 AM
PT Coupling | EHP009-24-100 | 1.8 | 1.818 | 0.15 | 0.159 | Combination Nipple | Steel | 83640150 | PTCN150 STEEL PLATED | 54115128 | Ferrule | Stainless Steel | 1.8718 |  | 250 | 12/15/2015 12:00:00 AM
PT Coupling | EHP009-24-100 | 1.8 | 1.818 | 0.15 | 0.159 | Combination Nipple | Steel | 83640150 | PTCN150 STEEL PLATED | 54312128 | Sleeve | Stainless Steel | 1.8718 |  | 250 | 12/15/2015 12:00:00 AM
PT Coupling | EHP009-24-100 | 1.8 | 1.818 | 0.15 | 0.159 | Combination Nipple | Steel | 83640150 | PTCN150 STEEL PLATED | 54015128 | Ferrule | Steel | 1.8718 |  | 250 | 12/15/2015 12:00:00 AM
PT Coupling | EHP009-24-100 | 1.8 | 1.818 | 0.15 | 0.159 | Combination Nipple | Steel | 83640150 | PTCN150 STEEL PLATED | 54212128 | Sleeve | Steel | 1.8718 |  | 250 | 12/15/2015 12:00:00 AM
Dixon | EHP009-24-100 | 1.805 | 1.819 | 0.152 | 0.159 | Cam and Groove | Aluminum | 150-C-AL | Dixon Coupler x Hose Shank | CS150-3CS | Sleeve | Steel | 1.866 |  | 250 | 12/14/2015 12:00:00 AM
Dixon | EHP009-24-100 | 1.805 | 1.819 | 0.152 | 0.159 | Cam and Groove | Aluminum | 150-E-AL | Dixon Adapter x Hose Shank | CS150-3CS | Sleeve | Steel | 1.866 |  | 250 | 12/14/2015 12:00:00 AM
Campbell | EHP009-24-100 | 1.812 | 1.826 | 0.156 | 0.163 | Crimp | Aluminum | C-AL-150 | Cam & Groove | SPS150160 | Sleeve | Steel | 1.901 |  | 250 | 12/15/2015 12:00:00 AM
Campbell | EHP009-24-100 | 1.812 | 1.826 | 0.156 | 0.163 | Crimp | Aluminum | E-AL-150 | Cam & Groove | SPS150160 | Sleeve | Steel | 1.901 |  | 250 | 12/15/2015 12:00:00 AM
Campbell | EHP009-24-100 | 1.812 | 1.826 | 0.156 | 0.163 | Crimp | Steel | CSB-6 | Pin Lug | SPS125156S | Sleeve | Steel | 1.871 |  | 250 | 12/15/2015 12:00:00 AM
Campbell | EHP009-24-100 | 1.812 | 1.826 | 0.156 | 0.163 | Crimp | Steel | HAS-6 | Combination Nipple | SPS125156S | Sleeve | Steel | 1.871 |  | 250 | 12/15/2015 12:00:00 AM
Dixon | EHP009-24-100 | 1.82 | 1.835 | 0.16 | 0.167 | Cam and Groove | Aluminum | 150-C-AL | Dixon Coupler x Hose Shank | CS150-4CS | Sleeve | Steel | 1.878 |  | 250 | 12/14/2015 12:00:00 AM
Dixon | EHP009-24-100 | 1.82 | 1.835 | 0.16 | 0.167 | Cam and Groove | Aluminum | 150-E-AL | Dixon Adapter x Hose Shank | CS150-4CS | Sleeve | Steel | 1.878 |  | 250 | 12/14/2015 12:00:00 AM
PT Coupling | EHP009-24-100 | 1.82 | 1.838 | 0.16 | 0.169 | Cam and Groove | Aluminum | 1000315 | 15C ALUM HBS | 54115128 | Ferrule | Stainless Steel | 1.8874 |  | 250 | 12/15/2015 12:00:00 AM
PT Coupling | EHP009-24-100 | 1.82 | 1.838 | 0.16 | 0.169 | Cam and Groove | Aluminum | 1000315 | 15C ALUM HBS | 54312128 | Sleeve | Stainless Steel | 1.8874 |  | 250 | 12/15/2015 12:00:00 AM
PT Coupling | EHP009-24-100 | 1.82 | 1.838 | 0.16 | 0.169 | Cam and Groove | Aluminum | 1000315 | 15C ALUM HBS | 54015128 | Ferrule | Steel | 1.8874 |  | 250 | 12/15/2015 12:00:00 AM
PT Coupling | EHP009-24-100 | 1.82 | 1.838 | 0.16 | 0.169 | Cam and Groove | Aluminum | 1000315 | 15C ALUM HBS | 54212128 | Sleeve | Steel | 1.8874 |  | 250 | 12/15/2015 12:00:00 AM
PT Coupling | EHP009-24-100 | 1.82 | 1.838 | 0.16 | 0.169 | Cam and Groove | Aluminum | 1000315L2 | 15C ALUM SLII SLS | 54115128 | Ferrule | Stainless Steel | 1.8874 |  | 250 | 12/15/2015 12:00:00 AM
PT Coupling | EHP009-24-100 | 1.82 | 1.838 | 0.16 | 0.169 | Cam and Groove | Aluminum | 1000315L2 | 15C ALUM SLII SLS | 54312128 | Sleeve | Stainless Steel | 1.8874 |  | 250 | 12/15/2015 12:00:00 AM
PT Coupling | EHP009-24-100 | 1.82 | 1.838 | 0.16 | 0.169 | Cam and Groove | Aluminum | 1000315L2 | 15C ALUM SLII SLS | 54015128 | Ferrule | Steel | 1.8874 |  | 250 | 12/15/2015 12:00:00 AM
PT Coupling | EHP009-24-100 | 1.82 | 1.838 | 0.16 | 0.169 | Cam and Groove | Aluminum | 1000315L2 | 15C ALUM SLII SLS | 54212128 | Sleeve | Steel | 1.8874 |  | 250 | 12/15/2015 12:00:00 AM
PT Coupling | EHP009-24-100 | 1.82 | 1.838 | 0.16 | 0.169 | Cam and Groove | Aluminum | 1000515 | 15E ALUM | 54115128 | Ferrule | Stainless Steel | 1.8874 |  | 250 | 12/15/2015 12:00:00 AM
PT Coupling | EHP009-24-100 | 1.82 | 1.838 | 0.16 | 0.169 | Cam and Groove | Aluminum | 1000515 | 15E ALUM | 54312128 | Sleeve | Stainless Steel | 1.8874 |  | 250 | 12/15/2015 12:00:00 AM
PT Coupling | EHP009-24-100 | 1.82 | 1.838 | 0.16 | 0.169 | Cam and Groove | Aluminum | 1000515 | 15E ALUM | 54015128 | Ferrule | Steel | 1.8874 |  | 250 | 12/15/2015 12:00:00 AM
PT Coupling | EHP009-24-100 | 1.82 | 1.838 | 0.16 | 0.169 | Cam and Groove | Aluminum | 1000515 | 15E ALUM | 54212128 | Sleeve | Steel | 1.8874 |  | 250 | 12/15/2015 12:00:00 AM
PT Coupling | EHP009-24-100 | 1.82 | 1.838 | 0.16 | 0.169 | Cam and Groove | Aluminum | 1070315 | 15C ALUM HB | 54115128 | Ferrule | Stainless Steel | 1.8874 |  | 250 | 12/15/2015 12:00:00 AM
PT Coupling | EHP009-24-100 | 1.82 | 1.838 | 0.16 | 0.169 | Cam and Groove | Aluminum | 1070315 | 15C ALUM HB | 54312128 | Sleeve | Stainless Steel | 1.8874 |  | 250 | 12/15/2015 12:00:00 AM
PT Coupling | EHP009-24-100 | 1.82 | 1.838 | 0.16 | 0.169 | Cam and Groove | Aluminum | 1070315 | 15C ALUM HB | 54015128 | Ferrule | Steel | 1.8874 |  | 250 | 12/15/2015 12:00:00 AM
PT Coupling | EHP009-24-100 | 1.82 | 1.838 | 0.16 | 0.169 | Cam and Groove | Aluminum | 1070315 | 15C ALUM HB | 54212128 | Sleeve | Steel | 1.8874 |  | 250 | 12/15/2015 12:00:00 AM
PT Coupling | EHP009-24-100 | 1.82 | 1.838 | 0.16 | 0.169 | Cam and Groove | Aluminum | 1070315L2 | 15C ALUM SLII SLB | 54115128 | Ferrule | Stainless Steel | 1.8874 |  | 250 | 12/15/2015 12:00:00 AM
PT Coupling | EHP009-24-100 | 1.82 | 1.838 | 0.16 | 0.169 | Cam and Groove | Aluminum | 1070315L2 | 15C ALUM SLII SLB | 54312128 | Sleeve | Stainless Steel | 1.8874 |  | 250 | 12/15/2015 12:00:00 AM
PT Coupling | EHP009-24-100 | 1.82 | 1.838 | 0.16 | 0.169 | Cam and Groove | Aluminum | 1070315L2 | 15C ALUM SLII SLB | 54015128 | Ferrule | Steel | 1.8874 |  | 250 | 12/15/2015 12:00:00 AM
PT Coupling | EHP009-24-100 | 1.82 | 1.838 | 0.16 | 0.169 | Cam and Groove | Aluminum | 1070315L2 | 15C ALUM SLII SLB | 54212128 | Sleeve | Steel | 1.8874 |  | 250 | 12/15/2015 12:00:00 AM
PT Coupling | EHP009-24-100 | 1.82 | 1.838 | 0.16 | 0.169 | Cam and Groove | Aluminum | 2000315 | 15C HCALUM | 54115128 | Ferrule | Stainless Steel | 1.8874 |  | 250 | 12/15/2015 12:00:00 AM
PT Coupling | EHP009-24-100 | 1.82 | 1.838 | 0.16 | 0.169 | Cam and Groove | Aluminum | 2000315 | 15C HCALUM | 54312128 | Sleeve | Stainless Steel | 1.8874 |  | 250 | 12/15/2015 12:00:00 AM
PT Coupling | EHP009-24-100 | 1.82 | 1.838 | 0.16 | 0.169 | Cam and Groove | Aluminum | 2000315 | 15C HCALUM | 54015128 | Ferrule | Steel | 1.8874 |  | 250 | 12/15/2015 12:00:00 AM
PT Coupling | EHP009-24-100 | 1.82 | 1.838 | 0.16 | 0.169 | Cam and Groove | Aluminum | 2000315 | 15C HCALUM | 54212128 | Sleeve | Steel | 1.8874 |  | 250 | 12/15/2015 12:00:00 AM
PT Coupling | EHP009-24-100 | 1.82 | 1.838 | 0.16 | 0.169 | Cam and Groove | Aluminum | 2000515 | 15E HCALUM | 54115128 | Ferrule | Stainless Steel | 1.8874 |  | 250 | 12/15/2015 12:00:00 AM
PT Coupling | EHP009-24-100 | 1.82 | 1.838 | 0.16 | 0.169 | Cam and Groove | Aluminum | 2000515 | 15E HCALUM | 54312128 | Sleeve | Stainless Steel | 1.8874 |  | 250 | 12/15/2015 12:00:00 AM
PT Coupling | EHP009-24-100 | 1.82 | 1.838 | 0.16 | 0.169 | Cam and Groove | Aluminum | 2000515 | 15E HCALUM | 54015128 | Ferrule | Steel | 1.8874 |  | 250 | 12/15/2015 12:00:00 AM
PT Coupling | EHP009-24-100 | 1.82 | 1.838 | 0.16 | 0.169 | Cam and Groove | Aluminum | 2000515 | 15E HCALUM | 54212128 | Sleeve | Steel | 1.8874 |  | 250 | 12/15/2015 12:00:00 AM
PT Coupling | EHP009-24-100 | 1.82 | 1.838 | 0.16 | 0.169 | Interlocking Crimp Stem | Aluminum | 5741502 | 15TMC50AL BODY | 54115128 | Ferrule | Stainless Steel | 1.8874 |  | 250 | 12/15/2015 12:00:00 AM
PT Coupling | EHP009-24-100 | 1.82 | 1.838 | 0.16 | 0.169 | Interlocking Crimp Stem | Aluminum | 5741502 | 15TMC50AL BODY | 54312128 | Sleeve | Stainless Steel | 1.8874 |  | 250 | 12/15/2015 12:00:00 AM
PT Coupling | EHP009-24-100 | 1.82 | 1.838 | 0.16 | 0.169 | Interlocking Crimp Stem | Aluminum | 5741502 | 15TMC50AL BODY | 54015128 | Ferrule | Steel | 1.8874 |  | 250 | 12/15/2015 12:00:00 AM
PT Coupling | EHP009-24-100 | 1.82 | 1.838 | 0.16 | 0.169 | Interlocking Crimp Stem | Aluminum | 5741502 | 15TMC50AL BODY | 54212128 | Sleeve | Steel | 1.8874 |  | 250 | 12/15/2015 12:00:00 AM
PT Coupling | EHP009-24-100 | 1.82 | 1.838 | 0.16 | 0.169 | Combination Nipple | Aluminum | 85640150 | PTCN150 ALUMINUM | 54115128 | Ferrule | Stainless Steel | 1.8874 |  | 250 | 12/15/2015 12:00:00 AM
PT Coupling | EHP009-24-100 | 1.82 | 1.838 | 0.16 | 0.169 | Combination Nipple | Aluminum | 85640150 | PTCN150 ALUMINUM | 54312128 | Sleeve | Stainless Steel | 1.8874 |  | 250 | 12/15/2015 12:00:00 AM
PT Coupling | EHP009-24-100 | 1.82 | 1.838 | 0.16 | 0.169 | Combination Nipple | Aluminum | 85640150 | PTCN150 ALUMINUM | 54015128 | Ferrule | Steel | 1.8874 |  | 250 | 12/15/2015 12:00:00 AM
PT Coupling | EHP009-24-100 | 1.82 | 1.838 | 0.16 | 0.169 | Combination Nipple | Aluminum | 85640150 | PTCN150 ALUMINUM | 54212128 | Sleeve | Steel | 1.8874 |  | 250 | 12/15/2015 12:00:00 AM
PT Coupling | EHP009-24-100 | 1.82 | 1.838 | 0.16 | 0.169 | Combination Nipple | Aluminum | 85640150N | PTCN150NALUM WELD END | 54115128 | Ferrule | Stainless Steel | 1.8874 |  | 250 | 12/15/2015 12:00:00 AM
PT Coupling | EHP009-24-100 | 1.82 | 1.838 | 0.16 | 0.169 | Combination Nipple | Aluminum | 85640150N | PTCN150NALUM WELD END | 54312128 | Sleeve | Stainless Steel | 1.8874 |  | 250 | 12/15/2015 12:00:00 AM
PT Coupling | EHP009-24-100 | 1.82 | 1.838 | 0.16 | 0.169 | Combination Nipple | Aluminum | 85640150N | PTCN150NALUM WELD END | 54015128 | Ferrule | Steel | 1.8874 |  | 250 | 12/15/2015 12:00:00 AM
PT Coupling | EHP009-24-100 | 1.82 | 1.838 | 0.16 | 0.169 | Combination Nipple | Aluminum | 85640150N | PTCN150NALUM WELD END | 54212128 | Sleeve | Steel | 1.8874 |  | 250 | 12/15/2015 12:00:00 AM
PT Coupling | EHP009-24-100 | 1.82 | 1.838 | 0.16 | 0.169 | Cam and Groove | Brass | 1200315 | 15C BRASS HB | 54115128 | Ferrule | Stainless Steel | 1.8874 |  | 250 | 12/15/2015 12:00:00 AM
PT Coupling | EHP009-24-100 | 1.82 | 1.838 | 0.16 | 0.169 | Cam and Groove | Brass | 1200315 | 15C BRASS HB | 54312128 | Sleeve | Stainless Steel | 1.8874 |  | 250 | 12/15/2015 12:00:00 AM
PT Coupling | EHP009-24-100 | 1.82 | 1.838 | 0.16 | 0.169 | Cam and Groove | Brass | 1200315 | 15C BRASS HB | 54015128 | Ferrule | Steel | 1.8874 |  | 250 | 12/15/2015 12:00:00 AM
PT Coupling | EHP009-24-100 | 1.82 | 1.838 | 0.16 | 0.169 | Cam and Groove | Brass | 1200315 | 15C BRASS HB | 54212128 | Sleeve | Steel | 1.8874 |  | 250 | 12/15/2015 12:00:00 AM
PT Coupling | EHP009-24-100 | 1.82 | 1.838 | 0.16 | 0.169 | Cam and Groove | Brass | 1200315L2 | 15C BRASS SLII SLB | 54115128 | Ferrule | Stainless Steel | 1.8874 |  | 250 | 12/15/2015 12:00:00 AM
PT Coupling | EHP009-24-100 | 1.82 | 1.838 | 0.16 | 0.169 | Cam and Groove | Brass | 1200315L2 | 15C BRASS SLII SLB | 54312128 | Sleeve | Stainless Steel | 1.8874 |  | 250 | 12/15/2015 12:00:00 AM
PT Coupling | EHP009-24-100 | 1.82 | 1.838 | 0.16 | 0.169 | Cam and Groove | Brass | 1200315L2 | 15C BRASS SLII SLB | 54015128 | Ferrule | Steel | 1.8874 |  | 250 | 12/15/2015 12:00:00 AM
PT Coupling | EHP009-24-100 | 1.82 | 1.838 | 0.16 | 0.169 | Cam and Groove | Brass | 1200315L2 | 15C BRASS SLII SLB | 54212128 | Sleeve | Steel | 1.8874 |  | 250 | 12/15/2015 12:00:00 AM
PT Coupling | EHP009-24-100 | 1.82 | 1.838 | 0.16 | 0.169 | Cam and Groove | Brass | 1200315SL | 15CSL BRASS STA-LOK HB | 54115128 | Ferrule | Stainless Steel | 1.8874 |  | 250 | 12/15/2015 12:00:00 AM
PT Coupling | EHP009-24-100 | 1.82 | 1.838 | 0.16 | 0.169 | Cam and Groove | Brass | 1200315SL | 15CSL BRASS STA-LOK HB | 54312128 | Sleeve | Stainless Steel | 1.8874 |  | 250 | 12/15/2015 12:00:00 AM
PT Coupling | EHP009-24-100 | 1.82 | 1.838 | 0.16 | 0.169 | Cam and Groove | Brass | 1200315SL | 15CSL BRASS STA-LOK HB | 54015128 | Ferrule | Steel | 1.8874 |  | 250 | 12/15/2015 12:00:00 AM
PT Coupling | EHP009-24-100 | 1.82 | 1.838 | 0.16 | 0.169 | Cam and Groove | Brass | 1200315SL | 15CSL BRASS STA-LOK HB | 54212128 | Sleeve | Steel | 1.8874 |  | 250 | 12/15/2015 12:00:00 AM
PT Coupling | EHP009-24-100 | 1.82 | 1.838 | 0.16 | 0.169 | Cam and Groove | Brass | 1200515 | 15E BRASS | 54115128 | Ferrule | Stainless Steel | 1.8874 |  | 250 | 12/15/2015 12:00:00 AM
PT Coupling | EHP009-24-100 | 1.82 | 1.838 | 0.16 | 0.169 | Cam and Groove | Brass | 1200515 | 15E BRASS | 54312128 | Sleeve | Stainless Steel | 1.8874 |  | 250 | 12/15/2015 12:00:00 AM
PT Coupling | EHP009-24-100 | 1.82 | 1.838 | 0.16 | 0.169 | Cam and Groove | Brass | 1200515 | 15E BRASS | 54015128 | Ferrule | Steel | 1.8874 |  | 250 | 12/15/2015 12:00:00 AM
PT Coupling | EHP009-24-100 | 1.82 | 1.838 | 0.16 | 0.169 | Cam and Groove | Brass | 1200515 | 15E BRASS | 54212128 | Sleeve | Steel | 1.8874 |  | 250 | 12/15/2015 12:00:00 AM
PT Coupling | EHP009-24-100 | 1.82 | 1.838 | 0.16 | 0.169 | Cam and Groove | Brass | 1290315 | 15C BRASS HBS | 54115128 | Ferrule | Stainless Steel | 1.8874 |  | 250 | 12/15/2015 12:00:00 AM
PT Coupling | EHP009-24-100 | 1.82 | 1.838 | 0.16 | 0.169 | Cam and Groove | Brass | 1290315 | 15C BRASS HBS | 54312128 | Sleeve | Stainless Steel | 1.8874 |  | 250 | 12/15/2015 12:00:00 AM
PT Coupling | EHP009-24-100 | 1.82 | 1.838 | 0.16 | 0.169 | Cam and Groove | Brass | 1290315 | 15C BRASS HBS | 54015128 | Ferrule | Steel | 1.8874 |  | 250 | 12/15/2015 12:00:00 AM
PT Coupling | EHP009-24-100 | 1.82 | 1.838 | 0.16 | 0.169 | Cam and Groove | Brass | 1290315 | 15C BRASS HBS | 54212128 | Sleeve | Steel | 1.8874 |  | 250 | 12/15/2015 12:00:00 AM
PT Coupling | EHP009-24-100 | 1.82 | 1.838 | 0.16 | 0.169 | Cam and Groove | Brass | 1290315L2 | 15C BRASS SLII SLS | 54115128 | Ferrule | Stainless Steel | 1.8874 |  | 250 | 12/15/2015 12:00:00 AM
PT Coupling | EHP009-24-100 | 1.82 | 1.838 | 0.16 | 0.169 | Cam and Groove | Brass | 1290315L2 | 15C BRASS SLII SLS | 54312128 | Sleeve | Stainless Steel | 1.8874 |  | 250 | 12/15/2015 12:00:00 AM
PT Coupling | EHP009-24-100 | 1.82 | 1.838 | 0.16 | 0.169 | Cam and Groove | Brass | 1290315L2 | 15C BRASS SLII SLS | 54015128 | Ferrule | Steel | 1.8874 |  | 250 | 12/15/2015 12:00:00 AM
PT Coupling | EHP009-24-100 | 1.82 | 1.838 | 0.16 | 0.169 | Cam and Groove | Brass | 1290315L2 | 15C BRASS SLII SLS | 54212128 | Sleeve | Steel | 1.8874 |  | 250 | 12/15/2015 12:00:00 AM
PT Coupling | EHP009-24-100 | 1.82 | 1.838 | 0.16 | 0.169 | Combination Nipple | Brass | 82640150BR | PTCN150 BRASS | 54115128 | Ferrule | Stainless Steel | 1.8874 |  | 250 | 12/15/2015 12:00:00 AM
PT Coupling | EHP009-24-100 | 1.82 | 1.838 | 0.16 | 0.169 | Combination Nipple | Brass | 82640150BR | PTCN150 BRASS | 54312128 | Sleeve | Stainless Steel | 1.8874 |  | 250 | 12/15/2015 12:00:00 AM
PT Coupling | EHP009-24-100 | 1.82 | 1.838 | 0.16 | 0.169 | Combination Nipple | Brass | 82640150BR | PTCN150 BRASS | 54015128 | Ferrule | Steel | 1.8874 |  | 250 | 12/15/2015 12:00:00 AM
PT Coupling | EHP009-24-100 | 1.82 | 1.838 | 0.16 | 0.169 | Combination Nipple | Brass | 82640150BR | PTCN150 BRASS | 54212128 | Sleeve | Steel | 1.8874 |  | 250 | 12/15/2015 12:00:00 AM
PT Coupling | EHP009-24-100 | 1.82 | 1.838 | 0.16 | 0.169 | Cam and Groove | Ductile Iron | 1800315 | 15C DUCTILE | 54115128 | Ferrule | Stainless Steel | 1.8874 |  | 250 | 12/15/2015 12:00:00 AM
PT Coupling | EHP009-24-100 | 1.82 | 1.838 | 0.16 | 0.169 | Cam and Groove | Ductile Iron | 1800315 | 15C DUCTILE | 54312128 | Sleeve | Stainless Steel | 1.8874 |  | 250 | 12/15/2015 12:00:00 AM
PT Coupling | EHP009-24-100 | 1.82 | 1.838 | 0.16 | 0.169 | Cam and Groove | Ductile Iron | 1800315 | 15C DUCTILE | 54015128 | Ferrule | Steel | 1.8874 |  | 250 | 12/15/2015 12:00:00 AM
PT Coupling | EHP009-24-100 | 1.82 | 1.838 | 0.16 | 0.169 | Cam and Groove | Ductile Iron | 1800315 | 15C DUCTILE | 54212128 | Sleeve | Steel | 1.8874 |  | 250 | 12/15/2015 12:00:00 AM
PT Coupling | EHP009-24-100 | 1.82 | 1.838 | 0.16 | 0.169 | Cam and Groove | Ductile Iron | 1800515 | 15E DUCTILE | 54115128 | Ferrule | Stainless Steel | 1.8874 |  | 250 | 12/15/2015 12:00:00 AM
PT Coupling | EHP009-24-100 | 1.82 | 1.838 | 0.16 | 0.169 | Cam and Groove | Ductile Iron | 1800515 | 15E DUCTILE | 54312128 | Sleeve | Stainless Steel | 1.8874 |  | 250 | 12/15/2015 12:00:00 AM
PT Coupling | EHP009-24-100 | 1.82 | 1.838 | 0.16 | 0.169 | Cam and Groove | Ductile Iron | 1800515 | 15E DUCTILE | 54015128 | Ferrule | Steel | 1.8874 |  | 250 | 12/15/2015 12:00:00 AM
PT Coupling | EHP009-24-100 | 1.82 | 1.838 | 0.16 | 0.169 | Cam and Groove | Ductile Iron | 1800515 | 15E DUCTILE | 54212128 | Sleeve | Steel | 1.8874 |  | 250 | 12/15/2015 12:00:00 AM
PT Coupling | EHP009-24-100 | 1.82 | 1.838 | 0.16 | 0.169 | Cam and Groove | Hastealloy | 2600315 | 15C HASTELLOY® C | 54115128 | Ferrule | Stainless Steel | 1.8874 |  | 250 | 12/15/2015 12:00:00 AM
PT Coupling | EHP009-24-100 | 1.82 | 1.838 | 0.16 | 0.169 | Cam and Groove | Hastealloy | 2600315 | 15C HASTELLOY® C | 54312128 | Sleeve | Stainless Steel | 1.8874 |  | 250 | 12/15/2015 12:00:00 AM
PT Coupling | EHP009-24-100 | 1.82 | 1.838 | 0.16 | 0.169 | Cam and Groove | Hastealloy | 2600315 | 15C HASTELLOY® C | 54015128 | Ferrule | Steel | 1.8874 |  | 250 | 12/15/2015 12:00:00 AM
PT Coupling | EHP009-24-100 | 1.82 | 1.838 | 0.16 | 0.169 | Cam and Groove | Hastealloy | 2600315 | 15C HASTELLOY® C | 54212128 | Sleeve | Steel | 1.8874 |  | 250 | 12/15/2015 12:00:00 AM
PT Coupling | EHP009-24-100 | 1.82 | 1.838 | 0.16 | 0.169 | Cam and Groove | Hastealloy | 2600515 | 15E HASTELLOY® C | 54115128 | Ferrule | Stainless Steel | 1.8874 |  | 250 | 12/15/2015 12:00:00 AM
PT Coupling | EHP009-24-100 | 1.82 | 1.838 | 0.16 | 0.169 | Cam and Groove | Hastealloy | 2600515 | 15E HASTELLOY® C | 54312128 | Sleeve | Stainless Steel | 1.8874 |  | 250 | 12/15/2015 12:00:00 AM
PT Coupling | EHP009-24-100 | 1.82 | 1.838 | 0.16 | 0.169 | Cam and Groove | Hastealloy | 2600515 | 15E HASTELLOY® C | 54015128 | Ferrule | Steel | 1.8874 |  | 250 | 12/15/2015 12:00:00 AM
PT Coupling | EHP009-24-100 | 1.82 | 1.838 | 0.16 | 0.169 | Cam and Groove | Hastealloy | 2600515 | 15E HASTELLOY® C | 54212128 | Sleeve | Steel | 1.8874 |  | 250 | 12/15/2015 12:00:00 AM
PT Coupling | EHP009-24-100 | 1.82 | 1.838 | 0.16 | 0.169 | Cam and Groove | Monel | 2200315 | 15C MONEL | 54115128 | Ferrule | Stainless Steel | 1.8874 |  | 250 | 12/15/2015 12:00:00 AM
PT Coupling | EHP009-24-100 | 1.82 | 1.838 | 0.16 | 0.169 | Cam and Groove | Monel | 2200315 | 15C MONEL | 54312128 | Sleeve | Stainless Steel | 1.8874 |  | 250 | 12/15/2015 12:00:00 AM
PT Coupling | EHP009-24-100 | 1.82 | 1.838 | 0.16 | 0.169 | Cam and Groove | Monel | 2200315 | 15C MONEL | 54015128 | Ferrule | Steel | 1.8874 |  | 250 | 12/15/2015 12:00:00 AM
PT Coupling | EHP009-24-100 | 1.82 | 1.838 | 0.16 | 0.169 | Cam and Groove | Monel | 2200315 | 15C MONEL | 54212128 | Sleeve | Steel | 1.8874 |  | 250 | 12/15/2015 12:00:00 AM
PT Coupling | EHP009-24-100 | 1.82 | 1.838 | 0.16 | 0.169 | Cam and Groove | Monel | 2200515 | 15E MONEL | 54115128 | Ferrule | Stainless Steel | 1.8874 |  | 250 | 12/15/2015 12:00:00 AM
PT Coupling | EHP009-24-100 | 1.82 | 1.838 | 0.16 | 0.169 | Cam and Groove | Monel | 2200515 | 15E MONEL | 54312128 | Sleeve | Stainless Steel | 1.8874 |  | 250 | 12/15/2015 12:00:00 AM
PT Coupling | EHP009-24-100 | 1.82 | 1.838 | 0.16 | 0.169 | Cam and Groove | Monel | 2200515 | 15E MONEL | 54015128 | Ferrule | Steel | 1.8874 |  | 250 | 12/15/2015 12:00:00 AM
PT Coupling | EHP009-24-100 | 1.82 | 1.838 | 0.16 | 0.169 | Cam and Groove | Monel | 2200515 | 15E MONEL | 54212128 | Sleeve | Steel | 1.8874 |  | 250 | 12/15/2015 12:00:00 AM
PT Coupling | EHP009-24-100 | 1.82 | 1.838 | 0.16 | 0.169 | Cam and Groove | Stainless Steel | 1400315 | 15C SS | 54115128 | Ferrule | Stainless Steel | 1.8874 |  | 250 | 12/15/2015 12:00:00 AM
PT Coupling | EHP009-24-100 | 1.82 | 1.838 | 0.16 | 0.169 | Cam and Groove | Stainless Steel | 1400315 | 15C SS | 54312128 | Sleeve | Stainless Steel | 1.8874 |  | 250 | 12/15/2015 12:00:00 AM
PT Coupling | EHP009-24-100 | 1.82 | 1.838 | 0.16 | 0.169 | Cam and Groove | Stainless Steel | 1400315 | 15C SS | 54015128 | Ferrule | Steel | 1.8874 |  | 250 | 12/15/2015 12:00:00 AM
PT Coupling | EHP009-24-100 | 1.82 | 1.838 | 0.16 | 0.169 | Cam and Groove | Stainless Steel | 1400315 | 15C SS | 54212128 | Sleeve | Steel | 1.8874 |  | 250 | 12/15/2015 12:00:00 AM
PT Coupling | EHP009-24-100 | 1.82 | 1.838 | 0.16 | 0.169 | Cam and Groove | Stainless Steel | 1400315L2 | 15C SS SLII | 54115128 | Ferrule | Stainless Steel | 1.8874 |  | 250 | 12/15/2015 12:00:00 AM
PT Coupling | EHP009-24-100 | 1.82 | 1.838 | 0.16 | 0.169 | Cam and Groove | Stainless Steel | 1400315L2 | 15C SS SLII | 54312128 | Sleeve | Stainless Steel | 1.8874 |  | 250 | 12/15/2015 12:00:00 AM
PT Coupling | EHP009-24-100 | 1.82 | 1.838 | 0.16 | 0.169 | Cam and Groove | Stainless Steel | 1400315L2 | 15C SS SLII | 54015128 | Ferrule | Steel | 1.8874 |  | 250 | 12/15/2015 12:00:00 AM
PT Coupling | EHP009-24-100 | 1.82 | 1.838 | 0.16 | 0.169 | Cam and Groove | Stainless Steel | 1400315L2 | 15C SS SLII | 54212128 | Sleeve | Steel | 1.8874 |  | 250 | 12/15/2015 12:00:00 AM
PT Coupling | EHP009-24-100 | 1.82 | 1.838 | 0.16 | 0.169 | Cam and Groove | Stainless Steel | 1400515 | 15E SS | 54115128 | Ferrule | Stainless Steel | 1.8874 |  | 250 | 12/15/2015 12:00:00 AM
PT Coupling | EHP009-24-100 | 1.82 | 1.838 | 0.16 | 0.169 | Cam and Groove | Stainless Steel | 1400515 | 15E SS | 54312128 | Sleeve | Stainless Steel | 1.8874 |  | 250 | 12/15/2015 12:00:00 AM
PT Coupling | EHP009-24-100 | 1.82 | 1.838 | 0.16 | 0.169 | Cam and Groove | Stainless Steel | 1400515 | 15E SS | 54015128 | Ferrule | Steel | 1.8874 |  | 250 | 12/15/2015 12:00:00 AM
PT Coupling | EHP009-24-100 | 1.82 | 1.838 | 0.16 | 0.169 | Cam and Groove | Stainless Steel | 1400515 | 15E SS | 54212128 | Sleeve | Steel | 1.8874 |  | 250 | 12/15/2015 12:00:00 AM
PT Coupling | EHP009-24-100 | 1.82 | 1.838 | 0.16 | 0.169 | Interlocking Crimp Stem | Stainless Steel | 5711502 | 15TMC50SS BODY | 54115128 | Ferrule | Stainless Steel | 1.8874 |  | 250 | 12/15/2015 12:00:00 AM
PT Coupling | EHP009-24-100 | 1.82 | 1.838 | 0.16 | 0.169 | Interlocking Crimp Stem | Stainless Steel | 5711502 | 15TMC50SS BODY | 54312128 | Sleeve | Stainless Steel | 1.8874 |  | 250 | 12/15/2015 12:00:00 AM
PT Coupling | EHP009-24-100 | 1.82 | 1.838 | 0.16 | 0.169 | Interlocking Crimp Stem | Stainless Steel | 5711502 | 15TMC50SS BODY | 54015128 | Ferrule | Steel | 1.8874 |  | 250 | 12/15/2015 12:00:00 AM
PT Coupling | EHP009-24-100 | 1.82 | 1.838 | 0.16 | 0.169 | Interlocking Crimp Stem | Stainless Steel | 5711502 | 15TMC50SS BODY | 54212128 | Sleeve | Steel | 1.8874 |  | 250 | 12/15/2015 12:00:00 AM
PT Coupling | EHP009-24-100 | 1.82 | 1.838 | 0.16 | 0.169 | Combination Nipple | Stainless Steel | 84640150 | PTCN150 316SS | 54115128 | Ferrule | Stainless Steel | 1.8874 |  | 250 | 12/15/2015 12:00:00 AM
PT Coupling | EHP009-24-100 | 1.82 | 1.838 | 0.16 | 0.169 | Combination Nipple | Stainless Steel | 84640150 | PTCN150 316SS | 54312128 | Sleeve | Stainless Steel | 1.8874 |  | 250 | 12/15/2015 12:00:00 AM
PT Coupling | EHP009-24-100 | 1.82 | 1.838 | 0.16 | 0.169 | Combination Nipple | Stainless Steel | 84640150 | PTCN150 316SS | 54015128 | Ferrule | Steel | 1.8874 |  | 250 | 12/15/2015 12:00:00 AM
PT Coupling | EHP009-24-100 | 1.82 | 1.838 | 0.16 | 0.169 | Combination Nipple | Stainless Steel | 84640150 | PTCN150 316SS | 54212128 | Sleeve | Steel | 1.8874 |  | 250 | 12/15/2015 12:00:00 AM
PT Coupling | EHP009-24-100 | 1.82 | 1.838 | 0.16 | 0.169 | Combination Nipple | Stainless Steel | 84640150N | PTCN150N 316SS WELD END | 54115128 | Ferrule | Stainless Steel | 1.8874 |  | 250 | 12/15/2015 12:00:00 AM
PT Coupling | EHP009-24-100 | 1.82 | 1.838 | 0.16 | 0.169 | Combination Nipple | Stainless Steel | 84640150N | PTCN150N 316SS WELD END | 54312128 | Sleeve | Stainless Steel | 1.8874 |  | 250 | 12/15/2015 12:00:00 AM
PT Coupling | EHP009-24-100 | 1.82 | 1.838 | 0.16 | 0.169 | Combination Nipple | Stainless Steel | 84640150N | PTCN150N 316SS WELD END | 54015128 | Ferrule | Steel | 1.8874 |  | 250 | 12/15/2015 12:00:00 AM
PT Coupling | EHP009-24-100 | 1.82 | 1.838 | 0.16 | 0.169 | Combination Nipple | Stainless Steel | 84640150N | PTCN150N 316SS WELD END | 54212128 | Sleeve | Steel | 1.8874 |  | 250 | 12/15/2015 12:00:00 AM
PT Coupling | EHP009-24-100 | 1.82 | 1.838 | 0.16 | 0.169 | Cam and Groove | Steel | 2400315 | 15C CS | 54115128 | Ferrule | Stainless Steel | 1.8874 |  | 250 | 12/15/2015 12:00:00 AM
PT Coupling | EHP009-24-100 | 1.82 | 1.838 | 0.16 | 0.169 | Cam and Groove | Steel | 2400315 | 15C CS | 54312128 | Sleeve | Stainless Steel | 1.8874 |  | 250 | 12/15/2015 12:00:00 AM
PT Coupling | EHP009-24-100 | 1.82 | 1.838 | 0.16 | 0.169 | Cam and Groove | Steel | 2400315 | 15C CS | 54015128 | Ferrule | Steel | 1.8874 |  | 250 | 12/15/2015 12:00:00 AM
PT Coupling | EHP009-24-100 | 1.82 | 1.838 | 0.16 | 0.169 | Cam and Groove | Steel | 2400315 | 15C CS | 54212128 | Sleeve | Steel | 1.8874 |  | 250 | 12/15/2015 12:00:00 AM
PT Coupling | EHP009-24-100 | 1.82 | 1.838 | 0.16 | 0.169 | Cam and Groove | Steel | 2400515 | 15E CS | 54115128 | Ferrule | Stainless Steel | 1.8874 |  | 250 | 12/15/2015 12:00:00 AM
PT Coupling | EHP009-24-100 | 1.82 | 1.838 | 0.16 | 0.169 | Cam and Groove | Steel | 2400515 | 15E CS | 54312128 | Sleeve | Stainless Steel | 1.8874 |  | 250 | 12/15/2015 12:00:00 AM
PT Coupling | EHP009-24-100 | 1.82 | 1.838 | 0.16 | 0.169 | Cam and Groove | Steel | 2400515 | 15E CS | 54015128 | Ferrule | Steel | 1.8874 |  | 250 | 12/15/2015 12:00:00 AM
PT Coupling | EHP009-24-100 | 1.82 | 1.838 | 0.16 | 0.169 | Cam and Groove | Steel | 2400515 | 15E CS | 54212128 | Sleeve | Steel | 1.8874 |  | 250 | 12/15/2015 12:00:00 AM
PT Coupling | EHP009-24-100 | 1.82 | 1.838 | 0.16 | 0.169 | Interlocking Crimp Stem | Steel | 5701502 | 15TMC50CS BODY | 54115128 | Ferrule | Stainless Steel | 1.8874 |  | 250 | 12/15/2015 12:00:00 AM
PT Coupling | EHP009-24-100 | 1.82 | 1.838 | 0.16 | 0.169 | Interlocking Crimp Stem | Steel | 5701502 | 15TMC50CS BODY | 54312128 | Sleeve | Stainless Steel | 1.8874 |  | 250 | 12/15/2015 12:00:00 AM
PT Coupling | EHP009-24-100 | 1.82 | 1.838 | 0.16 | 0.169 | Interlocking Crimp Stem | Steel | 5701502 | 15TMC50CS BODY | 54015128 | Ferrule | Steel | 1.8874 |  | 250 | 12/15/2015 12:00:00 AM
PT Coupling | EHP009-24-100 | 1.82 | 1.838 | 0.16 | 0.169 | Interlocking Crimp Stem | Steel | 5701502 | 15TMC50CS BODY | 54212128 | Sleeve | Steel | 1.8874 |  | 250 | 12/15/2015 12:00:00 AM
PT Coupling | EHP009-24-100 | 1.82 | 1.838 | 0.16 | 0.169 | Combination Nipple | Steel | 82640150 | PTCN150 STEEL | 54115128 | Ferrule | Stainless Steel | 1.8874 |  | 250 | 12/15/2015 12:00:00 AM
PT Coupling | EHP009-24-100 | 1.82 | 1.838 | 0.16 | 0.169 | Combination Nipple | Steel | 82640150 | PTCN150 STEEL | 54312128 | Sleeve | Stainless Steel | 1.8874 |  | 250 | 12/15/2015 12:00:00 AM
PT Coupling | EHP009-24-100 | 1.82 | 1.838 | 0.16 | 0.169 | Combination Nipple | Steel | 82640150 | PTCN150 STEEL | 54015128 | Ferrule | Steel | 1.8874 |  | 250 | 12/15/2015 12:00:00 AM
PT Coupling | EHP009-24-100 | 1.82 | 1.838 | 0.16 | 0.169 | Combination Nipple | Steel | 82640150 | PTCN150 STEEL | 54212128 | Sleeve | Steel | 1.8874 |  | 250 | 12/15/2015 12:00:00 AM
PT Coupling | EHP009-24-100 | 1.82 | 1.838 | 0.16 | 0.169 | Combination Nipple | Steel | 82640150N | PTCN150N STEEL WELD END | 54115128 | Ferrule | Stainless Steel | 1.8874 |  | 250 | 12/15/2015 12:00:00 AM
PT Coupling | EHP009-24-100 | 1.82 | 1.838 | 0.16 | 0.169 | Combination Nipple | Steel | 82640150N | PTCN150N STEEL WELD END | 54312128 | Sleeve | Stainless Steel | 1.8874 |  | 250 | 12/15/2015 12:00:00 AM
PT Coupling | EHP009-24-100 | 1.82 | 1.838 | 0.16 | 0.169 | Combination Nipple | Steel | 82640150N | PTCN150N STEEL WELD END | 54015128 | Ferrule | Steel | 1.8874 |  | 250 | 12/15/2015 12:00:00 AM
PT Coupling | EHP009-24-100 | 1.82 | 1.838 | 0.16 | 0.169 | Combination Nipple | Steel | 82640150N | PTCN150N STEEL WELD END | 54212128 | Sleeve | Steel | 1.8874 |  | 250 | 12/15/2015 12:00:00 AM
PT Coupling | EHP009-24-100 | 1.82 | 1.838 | 0.16 | 0.169 | Combination Nipple | Steel | 83640150 | PTCN150 STEEL PLATED | 54115128 | Ferrule | Stainless Steel | 1.8874 |  | 250 | 12/15/2015 12:00:00 AM
PT Coupling | EHP009-24-100 | 1.82 | 1.838 | 0.16 | 0.169 | Combination Nipple | Steel | 83640150 | PTCN150 STEEL PLATED | 54312128 | Sleeve | Stainless Steel | 1.8874 |  | 250 | 12/15/2015 12:00:00 AM
PT Coupling | EHP009-24-100 | 1.82 | 1.838 | 0.16 | 0.169 | Combination Nipple | Steel | 83640150 | PTCN150 STEEL PLATED | 54015128 | Ferrule | Steel | 1.8874 |  | 250 | 12/15/2015 12:00:00 AM
PT Coupling | EHP009-24-100 | 1.82 | 1.838 | 0.16 | 0.169 | Combination Nipple | Steel | 83640150 | PTCN150 STEEL PLATED | 54212128 | Sleeve | Steel | 1.8874 |  | 250 | 12/15/2015 12:00:00 AM
Campbell | EHP009-24-100 | 1.828 | 1.842 | 0.164 | 0.171 | Crimp | Aluminum | C-AL-150 | Cam & Groove | SPS150160 | Sleeve | Steel | 1.913 |  | 250 | 12/15/2015 12:00:00 AM
Campbell | EHP009-24-100 | 1.828 | 1.842 | 0.164 | 0.171 | Crimp | Aluminum | E-AL-150 | Cam & Groove | SPS150160 | Sleeve | Steel | 1.913 |  | 250 | 12/15/2015 12:00:00 AM
Campbell | EHP009-24-100 | 1.828 | 1.842 | 0.164 | 0.171 | Crimp | Steel | CSB-6 | Pin Lug | SPS125156S | Sleeve | Steel | 1.883 |  | 250 | 12/15/2015 12:00:00 AM
Campbell | EHP009-24-100 | 1.828 | 1.842 | 0.164 | 0.171 | Crimp | Steel | HAS-6 | Combination Nipple | SPS125156S | Sleeve | Steel | 1.883 |  | 250 | 12/15/2015 12:00:00 AM
Dixon | EHP009-24-100 | 1.836 | 1.851 | 0.168 | 0.175 | Cam and Groove | Aluminum | 150-C-AL | Dixon Coupler x Hose Shank | CS150-4CS | Sleeve | Steel | 1.89 |  | 250 | 12/14/2015 12:00:00 AM
Dixon | EHP009-24-100 | 1.836 | 1.851 | 0.168 | 0.175 | Cam and Groove | Aluminum | 150-E-AL | Dixon Adapter x Hose Shank | CS150-4CS | Sleeve | Steel | 1.89 |  | 250 | 12/14/2015 12:00:00 AM
PT Coupling | EHP009-24-100 | 1.84 | 1.858 | 0.17 | 0.179 | Cam and Groove | Aluminum | 1000315 | 15C ALUM HBS | 54115130 | Ferrule | Stainless Steel | 1.903 |  | 250 | 12/15/2015 12:00:00 AM
PT Coupling | EHP009-24-100 | 1.84 | 1.858 | 0.17 | 0.179 | Cam and Groove | Aluminum | 1000315 | 15C ALUM HBS | 54312130 | Sleeve | Stainless Steel | 1.903 |  | 250 | 12/15/2015 12:00:00 AM
PT Coupling | EHP009-24-100 | 1.84 | 1.858 | 0.17 | 0.179 | Cam and Groove | Aluminum | 1000315 | 15C ALUM HBS | 54015130 | Ferrule | Steel | 1.903 |  | 250 | 12/15/2015 12:00:00 AM
PT Coupling | EHP009-24-100 | 1.84 | 1.858 | 0.17 | 0.179 | Cam and Groove | Aluminum | 1000315 | 15C ALUM HBS | 54212130 | Sleeve | Steel | 1.903 |  | 250 | 12/15/2015 12:00:00 AM
PT Coupling | EHP009-24-100 | 1.84 | 1.858 | 0.17 | 0.179 | Cam and Groove | Aluminum | 1000315L2 | 15C ALUM SLII SLS | 54115130 | Ferrule | Stainless Steel | 1.903 |  | 250 | 12/15/2015 12:00:00 AM
PT Coupling | EHP009-24-100 | 1.84 | 1.858 | 0.17 | 0.179 | Cam and Groove | Aluminum | 1000315L2 | 15C ALUM SLII SLS | 54312130 | Sleeve | Stainless Steel | 1.903 |  | 250 | 12/15/2015 12:00:00 AM
PT Coupling | EHP009-24-100 | 1.84 | 1.858 | 0.17 | 0.179 | Cam and Groove | Aluminum | 1000315L2 | 15C ALUM SLII SLS | 54015130 | Ferrule | Steel | 1.903 |  | 250 | 12/15/2015 12:00:00 AM
PT Coupling | EHP009-24-100 | 1.84 | 1.858 | 0.17 | 0.179 | Cam and Groove | Aluminum | 1000315L2 | 15C ALUM SLII SLS | 54212130 | Sleeve | Steel | 1.903 |  | 250 | 12/15/2015 12:00:00 AM
PT Coupling | EHP009-24-100 | 1.84 | 1.858 | 0.17 | 0.179 | Cam and Groove | Aluminum | 1000515 | 15E ALUM | 54115130 | Ferrule | Stainless Steel | 1.903 |  | 250 | 12/15/2015 12:00:00 AM
PT Coupling | EHP009-24-100 | 1.84 | 1.858 | 0.17 | 0.179 | Cam and Groove | Aluminum | 1000515 | 15E ALUM | 54312130 | Sleeve | Stainless Steel | 1.903 |  | 250 | 12/15/2015 12:00:00 AM
PT Coupling | EHP009-24-100 | 1.84 | 1.858 | 0.17 | 0.179 | Cam and Groove | Aluminum | 1000515 | 15E ALUM | 54015130 | Ferrule | Steel | 1.903 |  | 250 | 12/15/2015 12:00:00 AM
PT Coupling | EHP009-24-100 | 1.84 | 1.858 | 0.17 | 0.179 | Cam and Groove | Aluminum | 1000515 | 15E ALUM | 54212130 | Sleeve | Steel | 1.903 |  | 250 | 12/15/2015 12:00:00 AM
PT Coupling | EHP009-24-100 | 1.84 | 1.858 | 0.17 | 0.179 | Cam and Groove | Aluminum | 1070315 | 15C ALUM HB | 54115130 | Ferrule | Stainless Steel | 1.903 |  | 250 | 12/15/2015 12:00:00 AM
PT Coupling | EHP009-24-100 | 1.84 | 1.858 | 0.17 | 0.179 | Cam and Groove | Aluminum | 1070315 | 15C ALUM HB | 54312130 | Sleeve | Stainless Steel | 1.903 |  | 250 | 12/15/2015 12:00:00 AM
PT Coupling | EHP009-24-100 | 1.84 | 1.858 | 0.17 | 0.179 | Cam and Groove | Aluminum | 1070315 | 15C ALUM HB | 54015130 | Ferrule | Steel | 1.903 |  | 250 | 12/15/2015 12:00:00 AM
PT Coupling | EHP009-24-100 | 1.84 | 1.858 | 0.17 | 0.179 | Cam and Groove | Aluminum | 1070315 | 15C ALUM HB | 54212130 | Sleeve | Steel | 1.903 |  | 250 | 12/15/2015 12:00:00 AM
PT Coupling | EHP009-24-100 | 1.84 | 1.858 | 0.17 | 0.179 | Cam and Groove | Aluminum | 1070315L2 | 15C ALUM SLII SLB | 54115130 | Ferrule | Stainless Steel | 1.903 |  | 250 | 12/15/2015 12:00:00 AM
PT Coupling | EHP009-24-100 | 1.84 | 1.858 | 0.17 | 0.179 | Cam and Groove | Aluminum | 1070315L2 | 15C ALUM SLII SLB | 54312130 | Sleeve | Stainless Steel | 1.903 |  | 250 | 12/15/2015 12:00:00 AM
PT Coupling | EHP009-24-100 | 1.84 | 1.858 | 0.17 | 0.179 | Cam and Groove | Aluminum | 1070315L2 | 15C ALUM SLII SLB | 54015130 | Ferrule | Steel | 1.903 |  | 250 | 12/15/2015 12:00:00 AM
PT Coupling | EHP009-24-100 | 1.84 | 1.858 | 0.17 | 0.179 | Cam and Groove | Aluminum | 1070315L2 | 15C ALUM SLII SLB | 54212130 | Sleeve | Steel | 1.903 |  | 250 | 12/15/2015 12:00:00 AM
PT Coupling | EHP009-24-100 | 1.84 | 1.858 | 0.17 | 0.179 | Cam and Groove | Aluminum | 2000315 | 15C HCALUM | 54115130 | Ferrule | Stainless Steel | 1.903 |  | 250 | 12/15/2015 12:00:00 AM
PT Coupling | EHP009-24-100 | 1.84 | 1.858 | 0.17 | 0.179 | Cam and Groove | Aluminum | 2000315 | 15C HCALUM | 54312130 | Sleeve | Stainless Steel | 1.903 |  | 250 | 12/15/2015 12:00:00 AM
PT Coupling | EHP009-24-100 | 1.84 | 1.858 | 0.17 | 0.179 | Cam and Groove | Aluminum | 2000315 | 15C HCALUM | 54015130 | Ferrule | Steel | 1.903 |  | 250 | 12/15/2015 12:00:00 AM
PT Coupling | EHP009-24-100 | 1.84 | 1.858 | 0.17 | 0.179 | Cam and Groove | Aluminum | 2000315 | 15C HCALUM | 54212130 | Sleeve | Steel | 1.903 |  | 250 | 12/15/2015 12:00:00 AM
PT Coupling | EHP009-24-100 | 1.84 | 1.858 | 0.17 | 0.179 | Cam and Groove | Aluminum | 2000515 | 15E HCALUM | 54115130 | Ferrule | Stainless Steel | 1.903 |  | 250 | 12/15/2015 12:00:00 AM
PT Coupling | EHP009-24-100 | 1.84 | 1.858 | 0.17 | 0.179 | Cam and Groove | Aluminum | 2000515 | 15E HCALUM | 54312130 | Sleeve | Stainless Steel | 1.903 |  | 250 | 12/15/2015 12:00:00 AM
PT Coupling | EHP009-24-100 | 1.84 | 1.858 | 0.17 | 0.179 | Cam and Groove | Aluminum | 2000515 | 15E HCALUM | 54015130 | Ferrule | Steel | 1.903 |  | 250 | 12/15/2015 12:00:00 AM
PT Coupling | EHP009-24-100 | 1.84 | 1.858 | 0.17 | 0.179 | Cam and Groove | Aluminum | 2000515 | 15E HCALUM | 54212130 | Sleeve | Steel | 1.903 |  | 250 | 12/15/2015 12:00:00 AM
PT Coupling | EHP009-24-100 | 1.84 | 1.858 | 0.17 | 0.179 | Interlocking Crimp Stem | Aluminum | 5741502 | 15TMC50AL BODY | 54115130 | Ferrule | Stainless Steel | 1.903 |  | 250 | 12/15/2015 12:00:00 AM
PT Coupling | EHP009-24-100 | 1.84 | 1.858 | 0.17 | 0.179 | Interlocking Crimp Stem | Aluminum | 5741502 | 15TMC50AL BODY | 54312130 | Sleeve | Stainless Steel | 1.903 |  | 250 | 12/15/2015 12:00:00 AM
PT Coupling | EHP009-24-100 | 1.84 | 1.858 | 0.17 | 0.179 | Interlocking Crimp Stem | Aluminum | 5741502 | 15TMC50AL BODY | 54015130 | Ferrule | Steel | 1.903 |  | 250 | 12/15/2015 12:00:00 AM
PT Coupling | EHP009-24-100 | 1.84 | 1.858 | 0.17 | 0.179 | Interlocking Crimp Stem | Aluminum | 5741502 | 15TMC50AL BODY | 54212130 | Sleeve | Steel | 1.903 |  | 250 | 12/15/2015 12:00:00 AM
PT Coupling | EHP009-24-100 | 1.84 | 1.858 | 0.17 | 0.179 | Combination Nipple | Aluminum | 85640150 | PTCN150 ALUMINUM | 54115130 | Ferrule | Stainless Steel | 1.903 |  | 250 | 12/15/2015 12:00:00 AM
PT Coupling | EHP009-24-100 | 1.84 | 1.858 | 0.17 | 0.179 | Combination Nipple | Aluminum | 85640150 | PTCN150 ALUMINUM | 54312130 | Sleeve | Stainless Steel | 1.903 |  | 250 | 12/15/2015 12:00:00 AM
PT Coupling | EHP009-24-100 | 1.84 | 1.858 | 0.17 | 0.179 | Combination Nipple | Aluminum | 85640150 | PTCN150 ALUMINUM | 54015130 | Ferrule | Steel | 1.903 |  | 250 | 12/15/2015 12:00:00 AM
PT Coupling | EHP009-24-100 | 1.84 | 1.858 | 0.17 | 0.179 | Combination Nipple | Aluminum | 85640150 | PTCN150 ALUMINUM | 54212130 | Sleeve | Steel | 1.903 |  | 250 | 12/15/2015 12:00:00 AM
PT Coupling | EHP009-24-100 | 1.84 | 1.858 | 0.17 | 0.179 | Combination Nipple | Aluminum | 85640150N | PTCN150NALUM WELD END | 54115130 | Ferrule | Stainless Steel | 1.903 |  | 250 | 12/15/2015 12:00:00 AM
PT Coupling | EHP009-24-100 | 1.84 | 1.858 | 0.17 | 0.179 | Combination Nipple | Aluminum | 85640150N | PTCN150NALUM WELD END | 54312130 | Sleeve | Stainless Steel | 1.903 |  | 250 | 12/15/2015 12:00:00 AM
PT Coupling | EHP009-24-100 | 1.84 | 1.858 | 0.17 | 0.179 | Combination Nipple | Aluminum | 85640150N | PTCN150NALUM WELD END | 54015130 | Ferrule | Steel | 1.903 |  | 250 | 12/15/2015 12:00:00 AM
PT Coupling | EHP009-24-100 | 1.84 | 1.858 | 0.17 | 0.179 | Combination Nipple | Aluminum | 85640150N | PTCN150NALUM WELD END | 54212130 | Sleeve | Steel | 1.903 |  | 250 | 12/15/2015 12:00:00 AM
PT Coupling | EHP009-24-100 | 1.84 | 1.858 | 0.17 | 0.179 | Cam and Groove | Brass | 1200315 | 15C BRASS HB | 54115130 | Ferrule | Stainless Steel | 1.903 |  | 250 | 12/15/2015 12:00:00 AM
PT Coupling | EHP009-24-100 | 1.84 | 1.858 | 0.17 | 0.179 | Cam and Groove | Brass | 1200315 | 15C BRASS HB | 54312130 | Sleeve | Stainless Steel | 1.903 |  | 250 | 12/15/2015 12:00:00 AM
PT Coupling | EHP009-24-100 | 1.84 | 1.858 | 0.17 | 0.179 | Cam and Groove | Brass | 1200315 | 15C BRASS HB | 54015130 | Ferrule | Steel | 1.903 |  | 250 | 12/15/2015 12:00:00 AM
PT Coupling | EHP009-24-100 | 1.84 | 1.858 | 0.17 | 0.179 | Cam and Groove | Brass | 1200315 | 15C BRASS HB | 54212130 | Sleeve | Steel | 1.903 |  | 250 | 12/15/2015 12:00:00 AM
PT Coupling | EHP009-24-100 | 1.84 | 1.858 | 0.17 | 0.179 | Cam and Groove | Brass | 1200315L2 | 15C BRASS SLII SLB | 54115130 | Ferrule | Stainless Steel | 1.903 |  | 250 | 12/15/2015 12:00:00 AM
PT Coupling | EHP009-24-100 | 1.84 | 1.858 | 0.17 | 0.179 | Cam and Groove | Brass | 1200315L2 | 15C BRASS SLII SLB | 54312130 | Sleeve | Stainless Steel | 1.903 |  | 250 | 12/15/2015 12:00:00 AM
PT Coupling | EHP009-24-100 | 1.84 | 1.858 | 0.17 | 0.179 | Cam and Groove | Brass | 1200315L2 | 15C BRASS SLII SLB | 54015130 | Ferrule | Steel | 1.903 |  | 250 | 12/15/2015 12:00:00 AM
PT Coupling | EHP009-24-100 | 1.84 | 1.858 | 0.17 | 0.179 | Cam and Groove | Brass | 1200315L2 | 15C BRASS SLII SLB | 54212130 | Sleeve | Steel | 1.903 |  | 250 | 12/15/2015 12:00:00 AM
PT Coupling | EHP009-24-100 | 1.84 | 1.858 | 0.17 | 0.179 | Cam and Groove | Brass | 1200315SL | 15CSL BRASS STA-LOK HB | 54115130 | Ferrule | Stainless Steel | 1.903 |  | 250 | 12/15/2015 12:00:00 AM
PT Coupling | EHP009-24-100 | 1.84 | 1.858 | 0.17 | 0.179 | Cam and Groove | Brass | 1200315SL | 15CSL BRASS STA-LOK HB | 54312130 | Sleeve | Stainless Steel | 1.903 |  | 250 | 12/15/2015 12:00:00 AM
PT Coupling | EHP009-24-100 | 1.84 | 1.858 | 0.17 | 0.179 | Cam and Groove | Brass | 1200315SL | 15CSL BRASS STA-LOK HB | 54015130 | Ferrule | Steel | 1.903 |  | 250 | 12/15/2015 12:00:00 AM
PT Coupling | EHP009-24-100 | 1.84 | 1.858 | 0.17 | 0.179 | Cam and Groove | Brass | 1200315SL | 15CSL BRASS STA-LOK HB | 54212130 | Sleeve | Steel | 1.903 |  | 250 | 12/15/2015 12:00:00 AM
PT Coupling | EHP009-24-100 | 1.84 | 1.858 | 0.17 | 0.179 | Cam and Groove | Brass | 1200515 | 15E BRASS | 54115130 | Ferrule | Stainless Steel | 1.903 |  | 250 | 12/15/2015 12:00:00 AM
PT Coupling | EHP009-24-100 | 1.84 | 1.858 | 0.17 | 0.179 | Cam and Groove | Brass | 1200515 | 15E BRASS | 54312130 | Sleeve | Stainless Steel | 1.903 |  | 250 | 12/15/2015 12:00:00 AM
PT Coupling | EHP009-24-100 | 1.84 | 1.858 | 0.17 | 0.179 | Cam and Groove | Brass | 1200515 | 15E BRASS | 54015130 | Ferrule | Steel | 1.903 |  | 250 | 12/15/2015 12:00:00 AM
PT Coupling | EHP009-24-100 | 1.84 | 1.858 | 0.17 | 0.179 | Cam and Groove | Brass | 1200515 | 15E BRASS | 54212130 | Sleeve | Steel | 1.903 |  | 250 | 12/15/2015 12:00:00 AM
PT Coupling | EHP009-24-100 | 1.84 | 1.858 | 0.17 | 0.179 | Cam and Groove | Brass | 1290315 | 15C BRASS HBS | 54115130 | Ferrule | Stainless Steel | 1.903 |  | 250 | 12/15/2015 12:00:00 AM
PT Coupling | EHP009-24-100 | 1.84 | 1.858 | 0.17 | 0.179 | Cam and Groove | Brass | 1290315 | 15C BRASS HBS | 54312130 | Sleeve | Stainless Steel | 1.903 |  | 250 | 12/15/2015 12:00:00 AM
PT Coupling | EHP009-24-100 | 1.84 | 1.858 | 0.17 | 0.179 | Cam and Groove | Brass | 1290315 | 15C BRASS HBS | 54015130 | Ferrule | Steel | 1.903 |  | 250 | 12/15/2015 12:00:00 AM
PT Coupling | EHP009-24-100 | 1.84 | 1.858 | 0.17 | 0.179 | Cam and Groove | Brass | 1290315 | 15C BRASS HBS | 54212130 | Sleeve | Steel | 1.903 |  | 250 | 12/15/2015 12:00:00 AM
PT Coupling | EHP009-24-100 | 1.84 | 1.858 | 0.17 | 0.179 | Cam and Groove | Brass | 1290315L2 | 15C BRASS SLII SLS | 54115130 | Ferrule | Stainless Steel | 1.903 |  | 250 | 12/15/2015 12:00:00 AM
PT Coupling | EHP009-24-100 | 1.84 | 1.858 | 0.17 | 0.179 | Cam and Groove | Brass | 1290315L2 | 15C BRASS SLII SLS | 54312130 | Sleeve | Stainless Steel | 1.903 |  | 250 | 12/15/2015 12:00:00 AM
PT Coupling | EHP009-24-100 | 1.84 | 1.858 | 0.17 | 0.179 | Cam and Groove | Brass | 1290315L2 | 15C BRASS SLII SLS | 54015130 | Ferrule | Steel | 1.903 |  | 250 | 12/15/2015 12:00:00 AM
PT Coupling | EHP009-24-100 | 1.84 | 1.858 | 0.17 | 0.179 | Cam and Groove | Brass | 1290315L2 | 15C BRASS SLII SLS | 54212130 | Sleeve | Steel | 1.903 |  | 250 | 12/15/2015 12:00:00 AM
PT Coupling | EHP009-24-100 | 1.84 | 1.858 | 0.17 | 0.179 | Combination Nipple | Brass | 82640150BR | PTCN150 BRASS | 54115130 | Ferrule | Stainless Steel | 1.903 |  | 250 | 12/15/2015 12:00:00 AM
PT Coupling | EHP009-24-100 | 1.84 | 1.858 | 0.17 | 0.179 | Combination Nipple | Brass | 82640150BR | PTCN150 BRASS | 54312130 | Sleeve | Stainless Steel | 1.903 |  | 250 | 12/15/2015 12:00:00 AM
PT Coupling | EHP009-24-100 | 1.84 | 1.858 | 0.17 | 0.179 | Combination Nipple | Brass | 82640150BR | PTCN150 BRASS | 54015130 | Ferrule | Steel | 1.903 |  | 250 | 12/15/2015 12:00:00 AM
PT Coupling | EHP009-24-100 | 1.84 | 1.858 | 0.17 | 0.179 | Combination Nipple | Brass | 82640150BR | PTCN150 BRASS | 54212130 | Sleeve | Steel | 1.903 |  | 250 | 12/15/2015 12:00:00 AM
PT Coupling | EHP009-24-100 | 1.84 | 1.858 | 0.17 | 0.179 | Cam and Groove | Ductile Iron | 1800315 | 15C DUCTILE | 54115130 | Ferrule | Stainless Steel | 1.903 |  | 250 | 12/15/2015 12:00:00 AM
PT Coupling | EHP009-24-100 | 1.84 | 1.858 | 0.17 | 0.179 | Cam and Groove | Ductile Iron | 1800315 | 15C DUCTILE | 54312130 | Sleeve | Stainless Steel | 1.903 |  | 250 | 12/15/2015 12:00:00 AM
PT Coupling | EHP009-24-100 | 1.84 | 1.858 | 0.17 | 0.179 | Cam and Groove | Ductile Iron | 1800315 | 15C DUCTILE | 54015130 | Ferrule | Steel | 1.903 |  | 250 | 12/15/2015 12:00:00 AM
PT Coupling | EHP009-24-100 | 1.84 | 1.858 | 0.17 | 0.179 | Cam and Groove | Ductile Iron | 1800315 | 15C DUCTILE | 54212130 | Sleeve | Steel | 1.903 |  | 250 | 12/15/2015 12:00:00 AM
PT Coupling | EHP009-24-100 | 1.84 | 1.858 | 0.17 | 0.179 | Cam and Groove | Ductile Iron | 1800515 | 15E DUCTILE | 54115130 | Ferrule | Stainless Steel | 1.903 |  | 250 | 12/15/2015 12:00:00 AM
PT Coupling | EHP009-24-100 | 1.84 | 1.858 | 0.17 | 0.179 | Cam and Groove | Ductile Iron | 1800515 | 15E DUCTILE | 54312130 | Sleeve | Stainless Steel | 1.903 |  | 250 | 12/15/2015 12:00:00 AM
PT Coupling | EHP009-24-100 | 1.84 | 1.858 | 0.17 | 0.179 | Cam and Groove | Ductile Iron | 1800515 | 15E DUCTILE | 54015130 | Ferrule | Steel | 1.903 |  | 250 | 12/15/2015 12:00:00 AM
PT Coupling | EHP009-24-100 | 1.84 | 1.858 | 0.17 | 0.179 | Cam and Groove | Ductile Iron | 1800515 | 15E DUCTILE | 54212130 | Sleeve | Steel | 1.903 |  | 250 | 12/15/2015 12:00:00 AM
PT Coupling | EHP009-24-100 | 1.84 | 1.858 | 0.17 | 0.179 | Cam and Groove | Hastealloy | 2600315 | 15C HASTELLOY® C | 54115130 | Ferrule | Stainless Steel | 1.903 |  | 250 | 12/15/2015 12:00:00 AM
PT Coupling | EHP009-24-100 | 1.84 | 1.858 | 0.17 | 0.179 | Cam and Groove | Hastealloy | 2600315 | 15C HASTELLOY® C | 54312130 | Sleeve | Stainless Steel | 1.903 |  | 250 | 12/15/2015 12:00:00 AM
PT Coupling | EHP009-24-100 | 1.84 | 1.858 | 0.17 | 0.179 | Cam and Groove | Hastealloy | 2600315 | 15C HASTELLOY® C | 54015130 | Ferrule | Steel | 1.903 |  | 250 | 12/15/2015 12:00:00 AM
PT Coupling | EHP009-24-100 | 1.84 | 1.858 | 0.17 | 0.179 | Cam and Groove | Hastealloy | 2600315 | 15C HASTELLOY® C | 54212130 | Sleeve | Steel | 1.903 |  | 250 | 12/15/2015 12:00:00 AM
PT Coupling | EHP009-24-100 | 1.84 | 1.858 | 0.17 | 0.179 | Cam and Groove | Hastealloy | 2600515 | 15E HASTELLOY® C | 54115130 | Ferrule | Stainless Steel | 1.903 |  | 250 | 12/15/2015 12:00:00 AM
PT Coupling | EHP009-24-100 | 1.84 | 1.858 | 0.17 | 0.179 | Cam and Groove | Hastealloy | 2600515 | 15E HASTELLOY® C | 54312130 | Sleeve | Stainless Steel | 1.903 |  | 250 | 12/15/2015 12:00:00 AM
PT Coupling | EHP009-24-100 | 1.84 | 1.858 | 0.17 | 0.179 | Cam and Groove | Hastealloy | 2600515 | 15E HASTELLOY® C | 54015130 | Ferrule | Steel | 1.903 |  | 250 | 12/15/2015 12:00:00 AM
PT Coupling | EHP009-24-100 | 1.84 | 1.858 | 0.17 | 0.179 | Cam and Groove | Hastealloy | 2600515 | 15E HASTELLOY® C | 54212130 | Sleeve | Steel | 1.903 |  | 250 | 12/15/2015 12:00:00 AM
PT Coupling | EHP009-24-100 | 1.84 | 1.858 | 0.17 | 0.179 | Cam and Groove | Monel | 2200315 | 15C MONEL | 54115130 | Ferrule | Stainless Steel | 1.903 |  | 250 | 12/15/2015 12:00:00 AM
PT Coupling | EHP009-24-100 | 1.84 | 1.858 | 0.17 | 0.179 | Cam and Groove | Monel | 2200315 | 15C MONEL | 54312130 | Sleeve | Stainless Steel | 1.903 |  | 250 | 12/15/2015 12:00:00 AM
PT Coupling | EHP009-24-100 | 1.84 | 1.858 | 0.17 | 0.179 | Cam and Groove | Monel | 2200315 | 15C MONEL | 54015130 | Ferrule | Steel | 1.903 |  | 250 | 12/15/2015 12:00:00 AM
PT Coupling | EHP009-24-100 | 1.84 | 1.858 | 0.17 | 0.179 | Cam and Groove | Monel | 2200315 | 15C MONEL | 54212130 | Sleeve | Steel | 1.903 |  | 250 | 12/15/2015 12:00:00 AM
PT Coupling | EHP009-24-100 | 1.84 | 1.858 | 0.17 | 0.179 | Cam and Groove | Monel | 2200515 | 15E MONEL | 54115130 | Ferrule | Stainless Steel | 1.903 |  | 250 | 12/15/2015 12:00:00 AM
PT Coupling | EHP009-24-100 | 1.84 | 1.858 | 0.17 | 0.179 | Cam and Groove | Monel | 2200515 | 15E MONEL | 54312130 | Sleeve | Stainless Steel | 1.903 |  | 250 | 12/15/2015 12:00:00 AM
PT Coupling | EHP009-24-100 | 1.84 | 1.858 | 0.17 | 0.179 | Cam and Groove | Monel | 2200515 | 15E MONEL | 54015130 | Ferrule | Steel | 1.903 |  | 250 | 12/15/2015 12:00:00 AM
PT Coupling | EHP009-24-100 | 1.84 | 1.858 | 0.17 | 0.179 | Cam and Groove | Monel | 2200515 | 15E MONEL | 54212130 | Sleeve | Steel | 1.903 |  | 250 | 12/15/2015 12:00:00 AM
PT Coupling | EHP009-24-100 | 1.84 | 1.858 | 0.17 | 0.179 | Cam and Groove | Stainless Steel | 1400315 | 15C SS | 54115130 | Ferrule | Stainless Steel | 1.903 |  | 250 | 12/15/2015 12:00:00 AM
PT Coupling | EHP009-24-100 | 1.84 | 1.858 | 0.17 | 0.179 | Cam and Groove | Stainless Steel | 1400315 | 15C SS | 54312130 | Sleeve | Stainless Steel | 1.903 |  | 250 | 12/15/2015 12:00:00 AM
PT Coupling | EHP009-24-100 | 1.84 | 1.858 | 0.17 | 0.179 | Cam and Groove | Stainless Steel | 1400315 | 15C SS | 54015130 | Ferrule | Steel | 1.903 |  | 250 | 12/15/2015 12:00:00 AM
PT Coupling | EHP009-24-100 | 1.84 | 1.858 | 0.17 | 0.179 | Cam and Groove | Stainless Steel | 1400315 | 15C SS | 54212130 | Sleeve | Steel | 1.903 |  | 250 | 12/15/2015 12:00:00 AM
PT Coupling | EHP009-24-100 | 1.84 | 1.858 | 0.17 | 0.179 | Cam and Groove | Stainless Steel | 1400315L2 | 15C SS SLII | 54115130 | Ferrule | Stainless Steel | 1.903 |  | 250 | 12/15/2015 12:00:00 AM
PT Coupling | EHP009-24-100 | 1.84 | 1.858 | 0.17 | 0.179 | Cam and Groove | Stainless Steel | 1400315L2 | 15C SS SLII | 54312130 | Sleeve | Stainless Steel | 1.903 |  | 250 | 12/15/2015 12:00:00 AM
PT Coupling | EHP009-24-100 | 1.84 | 1.858 | 0.17 | 0.179 | Cam and Groove | Stainless Steel | 1400315L2 | 15C SS SLII | 54015130 | Ferrule | Steel | 1.903 |  | 250 | 12/15/2015 12:00:00 AM
PT Coupling | EHP009-24-100 | 1.84 | 1.858 | 0.17 | 0.179 | Cam and Groove | Stainless Steel | 1400315L2 | 15C SS SLII | 54212130 | Sleeve | Steel | 1.903 |  | 250 | 12/15/2015 12:00:00 AM
PT Coupling | EHP009-24-100 | 1.84 | 1.858 | 0.17 | 0.179 | Cam and Groove | Stainless Steel | 1400515 | 15E SS | 54115130 | Ferrule | Stainless Steel | 1.903 |  | 250 | 12/15/2015 12:00:00 AM
PT Coupling | EHP009-24-100 | 1.84 | 1.858 | 0.17 | 0.179 | Cam and Groove | Stainless Steel | 1400515 | 15E SS | 54312130 | Sleeve | Stainless Steel | 1.903 |  | 250 | 12/15/2015 12:00:00 AM
PT Coupling | EHP009-24-100 | 1.84 | 1.858 | 0.17 | 0.179 | Cam and Groove | Stainless Steel | 1400515 | 15E SS | 54015130 | Ferrule | Steel | 1.903 |  | 250 | 12/15/2015 12:00:00 AM
PT Coupling | EHP009-24-100 | 1.84 | 1.858 | 0.17 | 0.179 | Cam and Groove | Stainless Steel | 1400515 | 15E SS | 54212130 | Sleeve | Steel | 1.903 |  | 250 | 12/15/2015 12:00:00 AM
PT Coupling | EHP009-24-100 | 1.84 | 1.858 | 0.17 | 0.179 | Interlocking Crimp Stem | Stainless Steel | 5711502 | 15TMC50SS BODY | 54115130 | Ferrule | Stainless Steel | 1.903 |  | 250 | 12/15/2015 12:00:00 AM
PT Coupling | EHP009-24-100 | 1.84 | 1.858 | 0.17 | 0.179 | Interlocking Crimp Stem | Stainless Steel | 5711502 | 15TMC50SS BODY | 54312130 | Sleeve | Stainless Steel | 1.903 |  | 250 | 12/15/2015 12:00:00 AM
PT Coupling | EHP009-24-100 | 1.84 | 1.858 | 0.17 | 0.179 | Interlocking Crimp Stem | Stainless Steel | 5711502 | 15TMC50SS BODY | 54015130 | Ferrule | Steel | 1.903 |  | 250 | 12/15/2015 12:00:00 AM
PT Coupling | EHP009-24-100 | 1.84 | 1.858 | 0.17 | 0.179 | Interlocking Crimp Stem | Stainless Steel | 5711502 | 15TMC50SS BODY | 54212130 | Sleeve | Steel | 1.903 |  | 250 | 12/15/2015 12:00:00 AM
PT Coupling | EHP009-24-100 | 1.84 | 1.858 | 0.17 | 0.179 | Combination Nipple | Stainless Steel | 84640150 | PTCN150 316SS | 54115130 | Ferrule | Stainless Steel | 1.903 |  | 250 | 12/15/2015 12:00:00 AM
PT Coupling | EHP009-24-100 | 1.84 | 1.858 | 0.17 | 0.179 | Combination Nipple | Stainless Steel | 84640150 | PTCN150 316SS | 54312130 | Sleeve | Stainless Steel | 1.903 |  | 250 | 12/15/2015 12:00:00 AM
PT Coupling | EHP009-24-100 | 1.84 | 1.858 | 0.17 | 0.179 | Combination Nipple | Stainless Steel | 84640150 | PTCN150 316SS | 54015130 | Ferrule | Steel | 1.903 |  | 250 | 12/15/2015 12:00:00 AM
PT Coupling | EHP009-24-100 | 1.84 | 1.858 | 0.17 | 0.179 | Combination Nipple | Stainless Steel | 84640150 | PTCN150 316SS | 54212130 | Sleeve | Steel | 1.903 |  | 250 | 12/15/2015 12:00:00 AM
PT Coupling | EHP009-24-100 | 1.84 | 1.858 | 0.17 | 0.179 | Combination Nipple | Stainless Steel | 84640150N | PTCN150N 316SS WELD END | 54115130 | Ferrule | Stainless Steel | 1.903 |  | 250 | 12/15/2015 12:00:00 AM
PT Coupling | EHP009-24-100 | 1.84 | 1.858 | 0.17 | 0.179 | Combination Nipple | Stainless Steel | 84640150N | PTCN150N 316SS WELD END | 54312130 | Sleeve | Stainless Steel | 1.903 |  | 250 | 12/15/2015 12:00:00 AM
PT Coupling | EHP009-24-100 | 1.84 | 1.858 | 0.17 | 0.179 | Combination Nipple | Stainless Steel | 84640150N | PTCN150N 316SS WELD END | 54015130 | Ferrule | Steel | 1.903 |  | 250 | 12/15/2015 12:00:00 AM
PT Coupling | EHP009-24-100 | 1.84 | 1.858 | 0.17 | 0.179 | Combination Nipple | Stainless Steel | 84640150N | PTCN150N 316SS WELD END | 54212130 | Sleeve | Steel | 1.903 |  | 250 | 12/15/2015 12:00:00 AM
PT Coupling | EHP009-24-100 | 1.84 | 1.858 | 0.17 | 0.179 | Cam and Groove | Steel | 2400315 | 15C CS | 54115130 | Ferrule | Stainless Steel | 1.903 |  | 250 | 12/15/2015 12:00:00 AM
PT Coupling | EHP009-24-100 | 1.84 | 1.858 | 0.17 | 0.179 | Cam and Groove | Steel | 2400315 | 15C CS | 54312130 | Sleeve | Stainless Steel | 1.903 |  | 250 | 12/15/2015 12:00:00 AM
PT Coupling | EHP009-24-100 | 1.84 | 1.858 | 0.17 | 0.179 | Cam and Groove | Steel | 2400315 | 15C CS | 54015130 | Ferrule | Steel | 1.903 |  | 250 | 12/15/2015 12:00:00 AM
PT Coupling | EHP009-24-100 | 1.84 | 1.858 | 0.17 | 0.179 | Cam and Groove | Steel | 2400315 | 15C CS | 54212130 | Sleeve | Steel | 1.903 |  | 250 | 12/15/2015 12:00:00 AM
PT Coupling | EHP009-24-100 | 1.84 | 1.858 | 0.17 | 0.179 | Cam and Groove | Steel | 2400515 | 15E CS | 54115130 | Ferrule | Stainless Steel | 1.903 |  | 250 | 12/15/2015 12:00:00 AM
PT Coupling | EHP009-24-100 | 1.84 | 1.858 | 0.17 | 0.179 | Cam and Groove | Steel | 2400515 | 15E CS | 54312130 | Sleeve | Stainless Steel | 1.903 |  | 250 | 12/15/2015 12:00:00 AM
PT Coupling | EHP009-24-100 | 1.84 | 1.858 | 0.17 | 0.179 | Cam and Groove | Steel | 2400515 | 15E CS | 54015130 | Ferrule | Steel | 1.903 |  | 250 | 12/15/2015 12:00:00 AM
PT Coupling | EHP009-24-100 | 1.84 | 1.858 | 0.17 | 0.179 | Cam and Groove | Steel | 2400515 | 15E CS | 54212130 | Sleeve | Steel | 1.903 |  | 250 | 12/15/2015 12:00:00 AM
PT Coupling | EHP009-24-100 | 1.84 | 1.858 | 0.17 | 0.179 | Interlocking Crimp Stem | Steel | 5701502 | 15TMC50CS BODY | 54115130 | Ferrule | Stainless Steel | 1.903 |  | 250 | 12/15/2015 12:00:00 AM
PT Coupling | EHP009-24-100 | 1.84 | 1.858 | 0.17 | 0.179 | Interlocking Crimp Stem | Steel | 5701502 | 15TMC50CS BODY | 54312130 | Sleeve | Stainless Steel | 1.903 |  | 250 | 12/15/2015 12:00:00 AM
PT Coupling | EHP009-24-100 | 1.84 | 1.858 | 0.17 | 0.179 | Interlocking Crimp Stem | Steel | 5701502 | 15TMC50CS BODY | 54015130 | Ferrule | Steel | 1.903 |  | 250 | 12/15/2015 12:00:00 AM
PT Coupling | EHP009-24-100 | 1.84 | 1.858 | 0.17 | 0.179 | Interlocking Crimp Stem | Steel | 5701502 | 15TMC50CS BODY | 54212130 | Sleeve | Steel | 1.903 |  | 250 | 12/15/2015 12:00:00 AM
PT Coupling | EHP009-24-100 | 1.84 | 1.858 | 0.17 | 0.179 | Combination Nipple | Steel | 82640150 | PTCN150 STEEL | 54115130 | Ferrule | Stainless Steel | 1.903 |  | 250 | 12/15/2015 12:00:00 AM
PT Coupling | EHP009-24-100 | 1.84 | 1.858 | 0.17 | 0.179 | Combination Nipple | Steel | 82640150 | PTCN150 STEEL | 54312130 | Sleeve | Stainless Steel | 1.903 |  | 250 | 12/15/2015 12:00:00 AM
PT Coupling | EHP009-24-100 | 1.84 | 1.858 | 0.17 | 0.179 | Combination Nipple | Steel | 82640150 | PTCN150 STEEL | 54015130 | Ferrule | Steel | 1.903 |  | 250 | 12/15/2015 12:00:00 AM
PT Coupling | EHP009-24-100 | 1.84 | 1.858 | 0.17 | 0.179 | Combination Nipple | Steel | 82640150 | PTCN150 STEEL | 54212130 | Sleeve | Steel | 1.903 |  | 250 | 12/15/2015 12:00:00 AM
PT Coupling | EHP009-24-100 | 1.84 | 1.858 | 0.17 | 0.179 | Combination Nipple | Steel | 82640150N | PTCN150N STEEL WELD END | 54115130 | Ferrule | Stainless Steel | 1.903 |  | 250 | 12/15/2015 12:00:00 AM
PT Coupling | EHP009-24-100 | 1.84 | 1.858 | 0.17 | 0.179 | Combination Nipple | Steel | 82640150N | PTCN150N STEEL WELD END | 54312130 | Sleeve | Stainless Steel | 1.903 |  | 250 | 12/15/2015 12:00:00 AM
PT Coupling | EHP009-24-100 | 1.84 | 1.858 | 0.17 | 0.179 | Combination Nipple | Steel | 82640150N | PTCN150N STEEL WELD END | 54015130 | Ferrule | Steel | 1.903 |  | 250 | 12/15/2015 12:00:00 AM
PT Coupling | EHP009-24-100 | 1.84 | 1.858 | 0.17 | 0.179 | Combination Nipple | Steel | 82640150N | PTCN150N STEEL WELD END | 54212130 | Sleeve | Steel | 1.903 |  | 250 | 12/15/2015 12:00:00 AM
PT Coupling | EHP009-24-100 | 1.84 | 1.858 | 0.17 | 0.179 | Combination Nipple | Steel | 83640150 | PTCN150 STEEL PLATED | 54115130 | Ferrule | Stainless Steel | 1.903 |  | 250 | 12/15/2015 12:00:00 AM
PT Coupling | EHP009-24-100 | 1.84 | 1.858 | 0.17 | 0.179 | Combination Nipple | Steel | 83640150 | PTCN150 STEEL PLATED | 54312130 | Sleeve | Stainless Steel | 1.903 |  | 250 | 12/15/2015 12:00:00 AM
PT Coupling | EHP009-24-100 | 1.84 | 1.858 | 0.17 | 0.179 | Combination Nipple | Steel | 83640150 | PTCN150 STEEL PLATED | 54015130 | Ferrule | Steel | 1.903 |  | 250 | 12/15/2015 12:00:00 AM
PT Coupling | EHP009-24-100 | 1.84 | 1.858 | 0.17 | 0.179 | Combination Nipple | Steel | 83640150 | PTCN150 STEEL PLATED | 54212130 | Sleeve | Steel | 1.903 |  | 250 | 12/15/2015 12:00:00 AM
Dixon | EHP009-24-100 | 1.852 | 1.866 | 0.176 | 0.183 | Cam and Groove | Aluminum | 150-C-AL | Dixon Coupler x Hose Shank | CS150-4CS | Sleeve | Steel | 1.902 |  | 250 | 12/14/2015 12:00:00 AM
Dixon | EHP009-24-100 | 1.852 | 1.866 | 0.176 | 0.183 | Cam and Groove | Aluminum | 150-E-AL | Dixon Adapter x Hose Shank | CS150-4CS | Sleeve | Steel | 1.902 |  | 250 | 12/14/2015 12:00:00 AM
PT Coupling | EHP009-24-100 | 1.86 | 1.878 | 0.18 | 0.189 | Cam and Groove | Aluminum | 1000315 | 15C ALUM HBS | 54115130 | Ferrule | Stainless Steel | 1.9186 |  | 250 | 12/15/2015 12:00:00 AM
PT Coupling | EHP009-24-100 | 1.86 | 1.878 | 0.18 | 0.189 | Cam and Groove | Aluminum | 1000315 | 15C ALUM HBS | 54312130 | Sleeve | Stainless Steel | 1.9186 |  | 250 | 12/15/2015 12:00:00 AM
PT Coupling | EHP009-24-100 | 1.86 | 1.878 | 0.18 | 0.189 | Cam and Groove | Aluminum | 1000315 | 15C ALUM HBS | 54015130 | Ferrule | Steel | 1.9186 |  | 250 | 12/15/2015 12:00:00 AM
PT Coupling | EHP009-24-100 | 1.86 | 1.878 | 0.18 | 0.189 | Cam and Groove | Aluminum | 1000315 | 15C ALUM HBS | 54212130 | Sleeve | Steel | 1.9186 |  | 250 | 12/15/2015 12:00:00 AM
PT Coupling | EHP009-24-100 | 1.86 | 1.878 | 0.18 | 0.189 | Cam and Groove | Aluminum | 1000315L2 | 15C ALUM SLII SLS | 54115130 | Ferrule | Stainless Steel | 1.9186 |  | 250 | 12/15/2015 12:00:00 AM
PT Coupling | EHP009-24-100 | 1.86 | 1.878 | 0.18 | 0.189 | Cam and Groove | Aluminum | 1000315L2 | 15C ALUM SLII SLS | 54312130 | Sleeve | Stainless Steel | 1.9186 |  | 250 | 12/15/2015 12:00:00 AM
PT Coupling | EHP009-24-100 | 1.86 | 1.878 | 0.18 | 0.189 | Cam and Groove | Aluminum | 1000315L2 | 15C ALUM SLII SLS | 54015130 | Ferrule | Steel | 1.9186 |  | 250 | 12/15/2015 12:00:00 AM
PT Coupling | EHP009-24-100 | 1.86 | 1.878 | 0.18 | 0.189 | Cam and Groove | Aluminum | 1000315L2 | 15C ALUM SLII SLS | 54212130 | Sleeve | Steel | 1.9186 |  | 250 | 12/15/2015 12:00:00 AM
PT Coupling | EHP009-24-100 | 1.86 | 1.878 | 0.18 | 0.189 | Cam and Groove | Aluminum | 1000515 | 15E ALUM | 54115130 | Ferrule | Stainless Steel | 1.9186 |  | 250 | 12/15/2015 12:00:00 AM
PT Coupling | EHP009-24-100 | 1.86 | 1.878 | 0.18 | 0.189 | Cam and Groove | Aluminum | 1000515 | 15E ALUM | 54312130 | Sleeve | Stainless Steel | 1.9186 |  | 250 | 12/15/2015 12:00:00 AM
PT Coupling | EHP009-24-100 | 1.86 | 1.878 | 0.18 | 0.189 | Cam and Groove | Aluminum | 1000515 | 15E ALUM | 54015130 | Ferrule | Steel | 1.9186 |  | 250 | 12/15/2015 12:00:00 AM
PT Coupling | EHP009-24-100 | 1.86 | 1.878 | 0.18 | 0.189 | Cam and Groove | Aluminum | 1000515 | 15E ALUM | 54212130 | Sleeve | Steel | 1.9186 |  | 250 | 12/15/2015 12:00:00 AM
PT Coupling | EHP009-24-100 | 1.86 | 1.878 | 0.18 | 0.189 | Cam and Groove | Aluminum | 1070315 | 15C ALUM HB | 54115130 | Ferrule | Stainless Steel | 1.9186 |  | 250 | 12/15/2015 12:00:00 AM
PT Coupling | EHP009-24-100 | 1.86 | 1.878 | 0.18 | 0.189 | Cam and Groove | Aluminum | 1070315 | 15C ALUM HB | 54312130 | Sleeve | Stainless Steel | 1.9186 |  | 250 | 12/15/2015 12:00:00 AM
PT Coupling | EHP009-24-100 | 1.86 | 1.878 | 0.18 | 0.189 | Cam and Groove | Aluminum | 1070315 | 15C ALUM HB | 54015130 | Ferrule | Steel | 1.9186 |  | 250 | 12/15/2015 12:00:00 AM
PT Coupling | EHP009-24-100 | 1.86 | 1.878 | 0.18 | 0.189 | Cam and Groove | Aluminum | 1070315 | 15C ALUM HB | 54212130 | Sleeve | Steel | 1.9186 |  | 250 | 12/15/2015 12:00:00 AM
PT Coupling | EHP009-24-100 | 1.86 | 1.878 | 0.18 | 0.189 | Cam and Groove | Aluminum | 1070315L2 | 15C ALUM SLII SLB | 54115130 | Ferrule | Stainless Steel | 1.9186 |  | 250 | 12/15/2015 12:00:00 AM
PT Coupling | EHP009-24-100 | 1.86 | 1.878 | 0.18 | 0.189 | Cam and Groove | Aluminum | 1070315L2 | 15C ALUM SLII SLB | 54312130 | Sleeve | Stainless Steel | 1.9186 |  | 250 | 12/15/2015 12:00:00 AM
PT Coupling | EHP009-24-100 | 1.86 | 1.878 | 0.18 | 0.189 | Cam and Groove | Aluminum | 1070315L2 | 15C ALUM SLII SLB | 54015130 | Ferrule | Steel | 1.9186 |  | 250 | 12/15/2015 12:00:00 AM
PT Coupling | EHP009-24-100 | 1.86 | 1.878 | 0.18 | 0.189 | Cam and Groove | Aluminum | 1070315L2 | 15C ALUM SLII SLB | 54212130 | Sleeve | Steel | 1.9186 |  | 250 | 12/15/2015 12:00:00 AM
PT Coupling | EHP009-24-100 | 1.86 | 1.878 | 0.18 | 0.189 | Cam and Groove | Aluminum | 2000315 | 15C HCALUM | 54115130 | Ferrule | Stainless Steel | 1.9186 |  | 250 | 12/15/2015 12:00:00 AM
PT Coupling | EHP009-24-100 | 1.86 | 1.878 | 0.18 | 0.189 | Cam and Groove | Aluminum | 2000315 | 15C HCALUM | 54312130 | Sleeve | Stainless Steel | 1.9186 |  | 250 | 12/15/2015 12:00:00 AM
PT Coupling | EHP009-24-100 | 1.86 | 1.878 | 0.18 | 0.189 | Cam and Groove | Aluminum | 2000315 | 15C HCALUM | 54015130 | Ferrule | Steel | 1.9186 |  | 250 | 12/15/2015 12:00:00 AM
PT Coupling | EHP009-24-100 | 1.86 | 1.878 | 0.18 | 0.189 | Cam and Groove | Aluminum | 2000315 | 15C HCALUM | 54212130 | Sleeve | Steel | 1.9186 |  | 250 | 12/15/2015 12:00:00 AM
PT Coupling | EHP009-24-100 | 1.86 | 1.878 | 0.18 | 0.189 | Cam and Groove | Aluminum | 2000515 | 15E HCALUM | 54115130 | Ferrule | Stainless Steel | 1.9186 |  | 250 | 12/15/2015 12:00:00 AM
PT Coupling | EHP009-24-100 | 1.86 | 1.878 | 0.18 | 0.189 | Cam and Groove | Aluminum | 2000515 | 15E HCALUM | 54312130 | Sleeve | Stainless Steel | 1.9186 |  | 250 | 12/15/2015 12:00:00 AM
PT Coupling | EHP009-24-100 | 1.86 | 1.878 | 0.18 | 0.189 | Cam and Groove | Aluminum | 2000515 | 15E HCALUM | 54015130 | Ferrule | Steel | 1.9186 |  | 250 | 12/15/2015 12:00:00 AM
PT Coupling | EHP009-24-100 | 1.86 | 1.878 | 0.18 | 0.189 | Cam and Groove | Aluminum | 2000515 | 15E HCALUM | 54212130 | Sleeve | Steel | 1.9186 |  | 250 | 12/15/2015 12:00:00 AM
PT Coupling | EHP009-24-100 | 1.86 | 1.878 | 0.18 | 0.189 | Interlocking Crimp Stem | Aluminum | 5741502 | 15TMC50AL BODY | 54115130 | Ferrule | Stainless Steel | 1.9186 |  | 250 | 12/15/2015 12:00:00 AM
PT Coupling | EHP009-24-100 | 1.86 | 1.878 | 0.18 | 0.189 | Interlocking Crimp Stem | Aluminum | 5741502 | 15TMC50AL BODY | 54312130 | Sleeve | Stainless Steel | 1.9186 |  | 250 | 12/15/2015 12:00:00 AM
PT Coupling | EHP009-24-100 | 1.86 | 1.878 | 0.18 | 0.189 | Interlocking Crimp Stem | Aluminum | 5741502 | 15TMC50AL BODY | 54015130 | Ferrule | Steel | 1.9186 |  | 250 | 12/15/2015 12:00:00 AM
PT Coupling | EHP009-24-100 | 1.86 | 1.878 | 0.18 | 0.189 | Interlocking Crimp Stem | Aluminum | 5741502 | 15TMC50AL BODY | 54212130 | Sleeve | Steel | 1.9186 |  | 250 | 12/15/2015 12:00:00 AM
PT Coupling | EHP009-24-100 | 1.86 | 1.878 | 0.18 | 0.189 | Combination Nipple | Aluminum | 85640150 | PTCN150 ALUMINUM | 54115130 | Ferrule | Stainless Steel | 1.9186 |  | 250 | 12/15/2015 12:00:00 AM
PT Coupling | EHP009-24-100 | 1.86 | 1.878 | 0.18 | 0.189 | Combination Nipple | Aluminum | 85640150 | PTCN150 ALUMINUM | 54312130 | Sleeve | Stainless Steel | 1.9186 |  | 250 | 12/15/2015 12:00:00 AM
PT Coupling | EHP009-24-100 | 1.86 | 1.878 | 0.18 | 0.189 | Combination Nipple | Aluminum | 85640150 | PTCN150 ALUMINUM | 54015130 | Ferrule | Steel | 1.9186 |  | 250 | 12/15/2015 12:00:00 AM
PT Coupling | EHP009-24-100 | 1.86 | 1.878 | 0.18 | 0.189 | Combination Nipple | Aluminum | 85640150 | PTCN150 ALUMINUM | 54212130 | Sleeve | Steel | 1.9186 |  | 250 | 12/15/2015 12:00:00 AM
PT Coupling | EHP009-24-100 | 1.86 | 1.878 | 0.18 | 0.189 | Combination Nipple | Aluminum | 85640150N | PTCN150NALUM WELD END | 54115130 | Ferrule | Stainless Steel | 1.9186 |  | 250 | 12/15/2015 12:00:00 AM
PT Coupling | EHP009-24-100 | 1.86 | 1.878 | 0.18 | 0.189 | Combination Nipple | Aluminum | 85640150N | PTCN150NALUM WELD END | 54312130 | Sleeve | Stainless Steel | 1.9186 |  | 250 | 12/15/2015 12:00:00 AM
PT Coupling | EHP009-24-100 | 1.86 | 1.878 | 0.18 | 0.189 | Combination Nipple | Aluminum | 85640150N | PTCN150NALUM WELD END | 54015130 | Ferrule | Steel | 1.9186 |  | 250 | 12/15/2015 12:00:00 AM
PT Coupling | EHP009-24-100 | 1.86 | 1.878 | 0.18 | 0.189 | Combination Nipple | Aluminum | 85640150N | PTCN150NALUM WELD END | 54212130 | Sleeve | Steel | 1.9186 |  | 250 | 12/15/2015 12:00:00 AM
PT Coupling | EHP009-24-100 | 1.86 | 1.878 | 0.18 | 0.189 | Cam and Groove | Brass | 1200315 | 15C BRASS HB | 54115130 | Ferrule | Stainless Steel | 1.9186 |  | 250 | 12/15/2015 12:00:00 AM
PT Coupling | EHP009-24-100 | 1.86 | 1.878 | 0.18 | 0.189 | Cam and Groove | Brass | 1200315 | 15C BRASS HB | 54312130 | Sleeve | Stainless Steel | 1.9186 |  | 250 | 12/15/2015 12:00:00 AM
PT Coupling | EHP009-24-100 | 1.86 | 1.878 | 0.18 | 0.189 | Cam and Groove | Brass | 1200315 | 15C BRASS HB | 54015130 | Ferrule | Steel | 1.9186 |  | 250 | 12/15/2015 12:00:00 AM
PT Coupling | EHP009-24-100 | 1.86 | 1.878 | 0.18 | 0.189 | Cam and Groove | Brass | 1200315 | 15C BRASS HB | 54212130 | Sleeve | Steel | 1.9186 |  | 250 | 12/15/2015 12:00:00 AM
PT Coupling | EHP009-24-100 | 1.86 | 1.878 | 0.18 | 0.189 | Cam and Groove | Brass | 1200315L2 | 15C BRASS SLII SLB | 54115130 | Ferrule | Stainless Steel | 1.9186 |  | 250 | 12/15/2015 12:00:00 AM
PT Coupling | EHP009-24-100 | 1.86 | 1.878 | 0.18 | 0.189 | Cam and Groove | Brass | 1200315L2 | 15C BRASS SLII SLB | 54312130 | Sleeve | Stainless Steel | 1.9186 |  | 250 | 12/15/2015 12:00:00 AM
PT Coupling | EHP009-24-100 | 1.86 | 1.878 | 0.18 | 0.189 | Cam and Groove | Brass | 1200315L2 | 15C BRASS SLII SLB | 54015130 | Ferrule | Steel | 1.9186 |  | 250 | 12/15/2015 12:00:00 AM
PT Coupling | EHP009-24-100 | 1.86 | 1.878 | 0.18 | 0.189 | Cam and Groove | Brass | 1200315L2 | 15C BRASS SLII SLB | 54212130 | Sleeve | Steel | 1.9186 |  | 250 | 12/15/2015 12:00:00 AM
PT Coupling | EHP009-24-100 | 1.86 | 1.878 | 0.18 | 0.189 | Cam and Groove | Brass | 1200315SL | 15CSL BRASS STA-LOK HB | 54115130 | Ferrule | Stainless Steel | 1.9186 |  | 250 | 12/15/2015 12:00:00 AM
PT Coupling | EHP009-24-100 | 1.86 | 1.878 | 0.18 | 0.189 | Cam and Groove | Brass | 1200315SL | 15CSL BRASS STA-LOK HB | 54312130 | Sleeve | Stainless Steel | 1.9186 |  | 250 | 12/15/2015 12:00:00 AM
PT Coupling | EHP009-24-100 | 1.86 | 1.878 | 0.18 | 0.189 | Cam and Groove | Brass | 1200315SL | 15CSL BRASS STA-LOK HB | 54015130 | Ferrule | Steel | 1.9186 |  | 250 | 12/15/2015 12:00:00 AM
PT Coupling | EHP009-24-100 | 1.86 | 1.878 | 0.18 | 0.189 | Cam and Groove | Brass | 1200315SL | 15CSL BRASS STA-LOK HB | 54212130 | Sleeve | Steel | 1.9186 |  | 250 | 12/15/2015 12:00:00 AM
PT Coupling | EHP009-24-100 | 1.86 | 1.878 | 0.18 | 0.189 | Cam and Groove | Brass | 1200515 | 15E BRASS | 54115130 | Ferrule | Stainless Steel | 1.9186 |  | 250 | 12/15/2015 12:00:00 AM
PT Coupling | EHP009-24-100 | 1.86 | 1.878 | 0.18 | 0.189 | Cam and Groove | Brass | 1200515 | 15E BRASS | 54312130 | Sleeve | Stainless Steel | 1.9186 |  | 250 | 12/15/2015 12:00:00 AM
PT Coupling | EHP009-24-100 | 1.86 | 1.878 | 0.18 | 0.189 | Cam and Groove | Brass | 1200515 | 15E BRASS | 54015130 | Ferrule | Steel | 1.9186 |  | 250 | 12/15/2015 12:00:00 AM
PT Coupling | EHP009-24-100 | 1.86 | 1.878 | 0.18 | 0.189 | Cam and Groove | Brass | 1200515 | 15E BRASS | 54212130 | Sleeve | Steel | 1.9186 |  | 250 | 12/15/2015 12:00:00 AM
PT Coupling | EHP009-24-100 | 1.86 | 1.878 | 0.18 | 0.189 | Cam and Groove | Brass | 1290315 | 15C BRASS HBS | 54115130 | Ferrule | Stainless Steel | 1.9186 |  | 250 | 12/15/2015 12:00:00 AM
PT Coupling | EHP009-24-100 | 1.86 | 1.878 | 0.18 | 0.189 | Cam and Groove | Brass | 1290315 | 15C BRASS HBS | 54312130 | Sleeve | Stainless Steel | 1.9186 |  | 250 | 12/15/2015 12:00:00 AM
PT Coupling | EHP009-24-100 | 1.86 | 1.878 | 0.18 | 0.189 | Cam and Groove | Brass | 1290315 | 15C BRASS HBS | 54015130 | Ferrule | Steel | 1.9186 |  | 250 | 12/15/2015 12:00:00 AM
PT Coupling | EHP009-24-100 | 1.86 | 1.878 | 0.18 | 0.189 | Cam and Groove | Brass | 1290315 | 15C BRASS HBS | 54212130 | Sleeve | Steel | 1.9186 |  | 250 | 12/15/2015 12:00:00 AM
PT Coupling | EHP009-24-100 | 1.86 | 1.878 | 0.18 | 0.189 | Cam and Groove | Brass | 1290315L2 | 15C BRASS SLII SLS | 54115130 | Ferrule | Stainless Steel | 1.9186 |  | 250 | 12/15/2015 12:00:00 AM
PT Coupling | EHP009-24-100 | 1.86 | 1.878 | 0.18 | 0.189 | Cam and Groove | Brass | 1290315L2 | 15C BRASS SLII SLS | 54312130 | Sleeve | Stainless Steel | 1.9186 |  | 250 | 12/15/2015 12:00:00 AM
PT Coupling | EHP009-24-100 | 1.86 | 1.878 | 0.18 | 0.189 | Cam and Groove | Brass | 1290315L2 | 15C BRASS SLII SLS | 54015130 | Ferrule | Steel | 1.9186 |  | 250 | 12/15/2015 12:00:00 AM
PT Coupling | EHP009-24-100 | 1.86 | 1.878 | 0.18 | 0.189 | Cam and Groove | Brass | 1290315L2 | 15C BRASS SLII SLS | 54212130 | Sleeve | Steel | 1.9186 |  | 250 | 12/15/2015 12:00:00 AM
PT Coupling | EHP009-24-100 | 1.86 | 1.878 | 0.18 | 0.189 | Combination Nipple | Brass | 82640150BR | PTCN150 BRASS | 54115130 | Ferrule | Stainless Steel | 1.9186 |  | 250 | 12/15/2015 12:00:00 AM
PT Coupling | EHP009-24-100 | 1.86 | 1.878 | 0.18 | 0.189 | Combination Nipple | Brass | 82640150BR | PTCN150 BRASS | 54312130 | Sleeve | Stainless Steel | 1.9186 |  | 250 | 12/15/2015 12:00:00 AM
PT Coupling | EHP009-24-100 | 1.86 | 1.878 | 0.18 | 0.189 | Combination Nipple | Brass | 82640150BR | PTCN150 BRASS | 54015130 | Ferrule | Steel | 1.9186 |  | 250 | 12/15/2015 12:00:00 AM
PT Coupling | EHP009-24-100 | 1.86 | 1.878 | 0.18 | 0.189 | Combination Nipple | Brass | 82640150BR | PTCN150 BRASS | 54212130 | Sleeve | Steel | 1.9186 |  | 250 | 12/15/2015 12:00:00 AM
PT Coupling | EHP009-24-100 | 1.86 | 1.878 | 0.18 | 0.189 | Cam and Groove | Ductile Iron | 1800315 | 15C DUCTILE | 54115130 | Ferrule | Stainless Steel | 1.9186 |  | 250 | 12/15/2015 12:00:00 AM
PT Coupling | EHP009-24-100 | 1.86 | 1.878 | 0.18 | 0.189 | Cam and Groove | Ductile Iron | 1800315 | 15C DUCTILE | 54312130 | Sleeve | Stainless Steel | 1.9186 |  | 250 | 12/15/2015 12:00:00 AM
PT Coupling | EHP009-24-100 | 1.86 | 1.878 | 0.18 | 0.189 | Cam and Groove | Ductile Iron | 1800315 | 15C DUCTILE | 54015130 | Ferrule | Steel | 1.9186 |  | 250 | 12/15/2015 12:00:00 AM
PT Coupling | EHP009-24-100 | 1.86 | 1.878 | 0.18 | 0.189 | Cam and Groove | Ductile Iron | 1800315 | 15C DUCTILE | 54212130 | Sleeve | Steel | 1.9186 |  | 250 | 12/15/2015 12:00:00 AM
PT Coupling | EHP009-24-100 | 1.86 | 1.878 | 0.18 | 0.189 | Cam and Groove | Ductile Iron | 1800515 | 15E DUCTILE | 54115130 | Ferrule | Stainless Steel | 1.9186 |  | 250 | 12/15/2015 12:00:00 AM
PT Coupling | EHP009-24-100 | 1.86 | 1.878 | 0.18 | 0.189 | Cam and Groove | Ductile Iron | 1800515 | 15E DUCTILE | 54312130 | Sleeve | Stainless Steel | 1.9186 |  | 250 | 12/15/2015 12:00:00 AM
PT Coupling | EHP009-24-100 | 1.86 | 1.878 | 0.18 | 0.189 | Cam and Groove | Ductile Iron | 1800515 | 15E DUCTILE | 54015130 | Ferrule | Steel | 1.9186 |  | 250 | 12/15/2015 12:00:00 AM
PT Coupling | EHP009-24-100 | 1.86 | 1.878 | 0.18 | 0.189 | Cam and Groove | Ductile Iron | 1800515 | 15E DUCTILE | 54212130 | Sleeve | Steel | 1.9186 |  | 250 | 12/15/2015 12:00:00 AM
PT Coupling | EHP009-24-100 | 1.86 | 1.878 | 0.18 | 0.189 | Cam and Groove | Hastealloy | 2600315 | 15C HASTELLOY® C | 54115130 | Ferrule | Stainless Steel | 1.9186 |  | 250 | 12/15/2015 12:00:00 AM
PT Coupling | EHP009-24-100 | 1.86 | 1.878 | 0.18 | 0.189 | Cam and Groove | Hastealloy | 2600315 | 15C HASTELLOY® C | 54312130 | Sleeve | Stainless Steel | 1.9186 |  | 250 | 12/15/2015 12:00:00 AM
PT Coupling | EHP009-24-100 | 1.86 | 1.878 | 0.18 | 0.189 | Cam and Groove | Hastealloy | 2600315 | 15C HASTELLOY® C | 54015130 | Ferrule | Steel | 1.9186 |  | 250 | 12/15/2015 12:00:00 AM
PT Coupling | EHP009-24-100 | 1.86 | 1.878 | 0.18 | 0.189 | Cam and Groove | Hastealloy | 2600315 | 15C HASTELLOY® C | 54212130 | Sleeve | Steel | 1.9186 |  | 250 | 12/15/2015 12:00:00 AM
PT Coupling | EHP009-24-100 | 1.86 | 1.878 | 0.18 | 0.189 | Cam and Groove | Hastealloy | 2600515 | 15E HASTELLOY® C | 54115130 | Ferrule | Stainless Steel | 1.9186 |  | 250 | 12/15/2015 12:00:00 AM
PT Coupling | EHP009-24-100 | 1.86 | 1.878 | 0.18 | 0.189 | Cam and Groove | Hastealloy | 2600515 | 15E HASTELLOY® C | 54312130 | Sleeve | Stainless Steel | 1.9186 |  | 250 | 12/15/2015 12:00:00 AM
PT Coupling | EHP009-24-100 | 1.86 | 1.878 | 0.18 | 0.189 | Cam and Groove | Hastealloy | 2600515 | 15E HASTELLOY® C | 54015130 | Ferrule | Steel | 1.9186 |  | 250 | 12/15/2015 12:00:00 AM
PT Coupling | EHP009-24-100 | 1.86 | 1.878 | 0.18 | 0.189 | Cam and Groove | Hastealloy | 2600515 | 15E HASTELLOY® C | 54212130 | Sleeve | Steel | 1.9186 |  | 250 | 12/15/2015 12:00:00 AM
PT Coupling | EHP009-24-100 | 1.86 | 1.878 | 0.18 | 0.189 | Cam and Groove | Monel | 2200315 | 15C MONEL | 54115130 | Ferrule | Stainless Steel | 1.9186 |  | 250 | 12/15/2015 12:00:00 AM
PT Coupling | EHP009-24-100 | 1.86 | 1.878 | 0.18 | 0.189 | Cam and Groove | Monel | 2200315 | 15C MONEL | 54312130 | Sleeve | Stainless Steel | 1.9186 |  | 250 | 12/15/2015 12:00:00 AM
PT Coupling | EHP009-24-100 | 1.86 | 1.878 | 0.18 | 0.189 | Cam and Groove | Monel | 2200315 | 15C MONEL | 54015130 | Ferrule | Steel | 1.9186 |  | 250 | 12/15/2015 12:00:00 AM
PT Coupling | EHP009-24-100 | 1.86 | 1.878 | 0.18 | 0.189 | Cam and Groove | Monel | 2200315 | 15C MONEL | 54212130 | Sleeve | Steel | 1.9186 |  | 250 | 12/15/2015 12:00:00 AM
PT Coupling | EHP009-24-100 | 1.86 | 1.878 | 0.18 | 0.189 | Cam and Groove | Monel | 2200515 | 15E MONEL | 54115130 | Ferrule | Stainless Steel | 1.9186 |  | 250 | 12/15/2015 12:00:00 AM
PT Coupling | EHP009-24-100 | 1.86 | 1.878 | 0.18 | 0.189 | Cam and Groove | Monel | 2200515 | 15E MONEL | 54312130 | Sleeve | Stainless Steel | 1.9186 |  | 250 | 12/15/2015 12:00:00 AM
PT Coupling | EHP009-24-100 | 1.86 | 1.878 | 0.18 | 0.189 | Cam and Groove | Monel | 2200515 | 15E MONEL | 54015130 | Ferrule | Steel | 1.9186 |  | 250 | 12/15/2015 12:00:00 AM
PT Coupling | EHP009-24-100 | 1.86 | 1.878 | 0.18 | 0.189 | Cam and Groove | Monel | 2200515 | 15E MONEL | 54212130 | Sleeve | Steel | 1.9186 |  | 250 | 12/15/2015 12:00:00 AM
PT Coupling | EHP009-24-100 | 1.86 | 1.878 | 0.18 | 0.189 | Cam and Groove | Stainless Steel | 1400315 | 15C SS | 54115130 | Ferrule | Stainless Steel | 1.9186 |  | 250 | 12/15/2015 12:00:00 AM
PT Coupling | EHP009-24-100 | 1.86 | 1.878 | 0.18 | 0.189 | Cam and Groove | Stainless Steel | 1400315 | 15C SS | 54312130 | Sleeve | Stainless Steel | 1.9186 |  | 250 | 12/15/2015 12:00:00 AM
PT Coupling | EHP009-24-100 | 1.86 | 1.878 | 0.18 | 0.189 | Cam and Groove | Stainless Steel | 1400315 | 15C SS | 54015130 | Ferrule | Steel | 1.9186 |  | 250 | 12/15/2015 12:00:00 AM
PT Coupling | EHP009-24-100 | 1.86 | 1.878 | 0.18 | 0.189 | Cam and Groove | Stainless Steel | 1400315 | 15C SS | 54212130 | Sleeve | Steel | 1.9186 |  | 250 | 12/15/2015 12:00:00 AM
PT Coupling | EHP009-24-100 | 1.86 | 1.878 | 0.18 | 0.189 | Cam and Groove | Stainless Steel | 1400315L2 | 15C SS SLII | 54115130 | Ferrule | Stainless Steel | 1.9186 |  | 250 | 12/15/2015 12:00:00 AM
PT Coupling | EHP009-24-100 | 1.86 | 1.878 | 0.18 | 0.189 | Cam and Groove | Stainless Steel | 1400315L2 | 15C SS SLII | 54312130 | Sleeve | Stainless Steel | 1.9186 |  | 250 | 12/15/2015 12:00:00 AM
PT Coupling | EHP009-24-100 | 1.86 | 1.878 | 0.18 | 0.189 | Cam and Groove | Stainless Steel | 1400315L2 | 15C SS SLII | 54015130 | Ferrule | Steel | 1.9186 |  | 250 | 12/15/2015 12:00:00 AM
PT Coupling | EHP009-24-100 | 1.86 | 1.878 | 0.18 | 0.189 | Cam and Groove | Stainless Steel | 1400315L2 | 15C SS SLII | 54212130 | Sleeve | Steel | 1.9186 |  | 250 | 12/15/2015 12:00:00 AM
PT Coupling | EHP009-24-100 | 1.86 | 1.878 | 0.18 | 0.189 | Cam and Groove | Stainless Steel | 1400515 | 15E SS | 54115130 | Ferrule | Stainless Steel | 1.9186 |  | 250 | 12/15/2015 12:00:00 AM
PT Coupling | EHP009-24-100 | 1.86 | 1.878 | 0.18 | 0.189 | Cam and Groove | Stainless Steel | 1400515 | 15E SS | 54312130 | Sleeve | Stainless Steel | 1.9186 |  | 250 | 12/15/2015 12:00:00 AM
PT Coupling | EHP009-24-100 | 1.86 | 1.878 | 0.18 | 0.189 | Cam and Groove | Stainless Steel | 1400515 | 15E SS | 54015130 | Ferrule | Steel | 1.9186 |  | 250 | 12/15/2015 12:00:00 AM
PT Coupling | EHP009-24-100 | 1.86 | 1.878 | 0.18 | 0.189 | Cam and Groove | Stainless Steel | 1400515 | 15E SS | 54212130 | Sleeve | Steel | 1.9186 |  | 250 | 12/15/2015 12:00:00 AM
PT Coupling | EHP009-24-100 | 1.86 | 1.878 | 0.18 | 0.189 | Interlocking Crimp Stem | Stainless Steel | 5711502 | 15TMC50SS BODY | 54115130 | Ferrule | Stainless Steel | 1.9186 |  | 250 | 12/15/2015 12:00:00 AM
PT Coupling | EHP009-24-100 | 1.86 | 1.878 | 0.18 | 0.189 | Interlocking Crimp Stem | Stainless Steel | 5711502 | 15TMC50SS BODY | 54312130 | Sleeve | Stainless Steel | 1.9186 |  | 250 | 12/15/2015 12:00:00 AM
PT Coupling | EHP009-24-100 | 1.86 | 1.878 | 0.18 | 0.189 | Interlocking Crimp Stem | Stainless Steel | 5711502 | 15TMC50SS BODY | 54015130 | Ferrule | Steel | 1.9186 |  | 250 | 12/15/2015 12:00:00 AM
PT Coupling | EHP009-24-100 | 1.86 | 1.878 | 0.18 | 0.189 | Interlocking Crimp Stem | Stainless Steel | 5711502 | 15TMC50SS BODY | 54212130 | Sleeve | Steel | 1.9186 |  | 250 | 12/15/2015 12:00:00 AM
PT Coupling | EHP009-24-100 | 1.86 | 1.878 | 0.18 | 0.189 | Combination Nipple | Stainless Steel | 84640150 | PTCN150 316SS | 54115130 | Ferrule | Stainless Steel | 1.9186 |  | 250 | 12/15/2015 12:00:00 AM
PT Coupling | EHP009-24-100 | 1.86 | 1.878 | 0.18 | 0.189 | Combination Nipple | Stainless Steel | 84640150 | PTCN150 316SS | 54312130 | Sleeve | Stainless Steel | 1.9186 |  | 250 | 12/15/2015 12:00:00 AM
PT Coupling | EHP009-24-100 | 1.86 | 1.878 | 0.18 | 0.189 | Combination Nipple | Stainless Steel | 84640150 | PTCN150 316SS | 54015130 | Ferrule | Steel | 1.9186 |  | 250 | 12/15/2015 12:00:00 AM
PT Coupling | EHP009-24-100 | 1.86 | 1.878 | 0.18 | 0.189 | Combination Nipple | Stainless Steel | 84640150 | PTCN150 316SS | 54212130 | Sleeve | Steel | 1.9186 |  | 250 | 12/15/2015 12:00:00 AM
PT Coupling | EHP009-24-100 | 1.86 | 1.878 | 0.18 | 0.189 | Combination Nipple | Stainless Steel | 84640150N | PTCN150N 316SS WELD END | 54115130 | Ferrule | Stainless Steel | 1.9186 |  | 250 | 12/15/2015 12:00:00 AM
PT Coupling | EHP009-24-100 | 1.86 | 1.878 | 0.18 | 0.189 | Combination Nipple | Stainless Steel | 84640150N | PTCN150N 316SS WELD END | 54312130 | Sleeve | Stainless Steel | 1.9186 |  | 250 | 12/15/2015 12:00:00 AM
PT Coupling | EHP009-24-100 | 1.86 | 1.878 | 0.18 | 0.189 | Combination Nipple | Stainless Steel | 84640150N | PTCN150N 316SS WELD END | 54015130 | Ferrule | Steel | 1.9186 |  | 250 | 12/15/2015 12:00:00 AM
PT Coupling | EHP009-24-100 | 1.86 | 1.878 | 0.18 | 0.189 | Combination Nipple | Stainless Steel | 84640150N | PTCN150N 316SS WELD END | 54212130 | Sleeve | Steel | 1.9186 |  | 250 | 12/15/2015 12:00:00 AM
PT Coupling | EHP009-24-100 | 1.86 | 1.878 | 0.18 | 0.189 | Cam and Groove | Steel | 2400315 | 15C CS | 54115130 | Ferrule | Stainless Steel | 1.9186 |  | 250 | 12/15/2015 12:00:00 AM
PT Coupling | EHP009-24-100 | 1.86 | 1.878 | 0.18 | 0.189 | Cam and Groove | Steel | 2400315 | 15C CS | 54312130 | Sleeve | Stainless Steel | 1.9186 |  | 250 | 12/15/2015 12:00:00 AM
PT Coupling | EHP009-24-100 | 1.86 | 1.878 | 0.18 | 0.189 | Cam and Groove | Steel | 2400315 | 15C CS | 54015130 | Ferrule | Steel | 1.9186 |  | 250 | 12/15/2015 12:00:00 AM
PT Coupling | EHP009-24-100 | 1.86 | 1.878 | 0.18 | 0.189 | Cam and Groove | Steel | 2400315 | 15C CS | 54212130 | Sleeve | Steel | 1.9186 |  | 250 | 12/15/2015 12:00:00 AM
PT Coupling | EHP009-24-100 | 1.86 | 1.878 | 0.18 | 0.189 | Cam and Groove | Steel | 2400515 | 15E CS | 54115130 | Ferrule | Stainless Steel | 1.9186 |  | 250 | 12/15/2015 12:00:00 AM
PT Coupling | EHP009-24-100 | 1.86 | 1.878 | 0.18 | 0.189 | Cam and Groove | Steel | 2400515 | 15E CS | 54312130 | Sleeve | Stainless Steel | 1.9186 |  | 250 | 12/15/2015 12:00:00 AM
PT Coupling | EHP009-24-100 | 1.86 | 1.878 | 0.18 | 0.189 | Cam and Groove | Steel | 2400515 | 15E CS | 54015130 | Ferrule | Steel | 1.9186 |  | 250 | 12/15/2015 12:00:00 AM
PT Coupling | EHP009-24-100 | 1.86 | 1.878 | 0.18 | 0.189 | Cam and Groove | Steel | 2400515 | 15E CS | 54212130 | Sleeve | Steel | 1.9186 |  | 250 | 12/15/2015 12:00:00 AM
PT Coupling | EHP009-24-100 | 1.86 | 1.878 | 0.18 | 0.189 | Interlocking Crimp Stem | Steel | 5701502 | 15TMC50CS BODY | 54115130 | Ferrule | Stainless Steel | 1.9186 |  | 250 | 12/15/2015 12:00:00 AM
PT Coupling | EHP009-24-100 | 1.86 | 1.878 | 0.18 | 0.189 | Interlocking Crimp Stem | Steel | 5701502 | 15TMC50CS BODY | 54312130 | Sleeve | Stainless Steel | 1.9186 |  | 250 | 12/15/2015 12:00:00 AM
PT Coupling | EHP009-24-100 | 1.86 | 1.878 | 0.18 | 0.189 | Interlocking Crimp Stem | Steel | 5701502 | 15TMC50CS BODY | 54015130 | Ferrule | Steel | 1.9186 |  | 250 | 12/15/2015 12:00:00 AM
PT Coupling | EHP009-24-100 | 1.86 | 1.878 | 0.18 | 0.189 | Interlocking Crimp Stem | Steel | 5701502 | 15TMC50CS BODY | 54212130 | Sleeve | Steel | 1.9186 |  | 250 | 12/15/2015 12:00:00 AM
PT Coupling | EHP009-24-100 | 1.86 | 1.878 | 0.18 | 0.189 | Combination Nipple | Steel | 82640150 | PTCN150 STEEL | 54115130 | Ferrule | Stainless Steel | 1.9186 |  | 250 | 12/15/2015 12:00:00 AM
PT Coupling | EHP009-24-100 | 1.86 | 1.878 | 0.18 | 0.189 | Combination Nipple | Steel | 82640150 | PTCN150 STEEL | 54312130 | Sleeve | Stainless Steel | 1.9186 |  | 250 | 12/15/2015 12:00:00 AM
PT Coupling | EHP009-24-100 | 1.86 | 1.878 | 0.18 | 0.189 | Combination Nipple | Steel | 82640150 | PTCN150 STEEL | 54015130 | Ferrule | Steel | 1.9186 |  | 250 | 12/15/2015 12:00:00 AM
PT Coupling | EHP009-24-100 | 1.86 | 1.878 | 0.18 | 0.189 | Combination Nipple | Steel | 82640150 | PTCN150 STEEL | 54212130 | Sleeve | Steel | 1.9186 |  | 250 | 12/15/2015 12:00:00 AM
PT Coupling | EHP009-24-100 | 1.86 | 1.878 | 0.18 | 0.189 | Combination Nipple | Steel | 82640150N | PTCN150N STEEL WELD END | 54115130 | Ferrule | Stainless Steel | 1.9186 |  | 250 | 12/15/2015 12:00:00 AM
PT Coupling | EHP009-24-100 | 1.86 | 1.878 | 0.18 | 0.189 | Combination Nipple | Steel | 82640150N | PTCN150N STEEL WELD END | 54312130 | Sleeve | Stainless Steel | 1.9186 |  | 250 | 12/15/2015 12:00:00 AM
PT Coupling | EHP009-24-100 | 1.86 | 1.878 | 0.18 | 0.189 | Combination Nipple | Steel | 82640150N | PTCN150N STEEL WELD END | 54015130 | Ferrule | Steel | 1.9186 |  | 250 | 12/15/2015 12:00:00 AM
PT Coupling | EHP009-24-100 | 1.86 | 1.878 | 0.18 | 0.189 | Combination Nipple | Steel | 82640150N | PTCN150N STEEL WELD END | 54212130 | Sleeve | Steel | 1.9186 |  | 250 | 12/15/2015 12:00:00 AM
PT Coupling | EHP009-24-100 | 1.86 | 1.878 | 0.18 | 0.189 | Combination Nipple | Steel | 83640150 | PTCN150 STEEL PLATED | 54115130 | Ferrule | Stainless Steel | 1.9186 |  | 250 | 12/15/2015 12:00:00 AM
PT Coupling | EHP009-24-100 | 1.86 | 1.878 | 0.18 | 0.189 | Combination Nipple | Steel | 83640150 | PTCN150 STEEL PLATED | 54312130 | Sleeve | Stainless Steel | 1.9186 |  | 250 | 12/15/2015 12:00:00 AM
PT Coupling | EHP009-24-100 | 1.86 | 1.878 | 0.18 | 0.189 | Combination Nipple | Steel | 83640150 | PTCN150 STEEL PLATED | 54015130 | Ferrule | Steel | 1.9186 |  | 250 | 12/15/2015 12:00:00 AM
PT Coupling | EHP009-24-100 | 1.86 | 1.878 | 0.18 | 0.189 | Combination Nipple | Steel | 83640150 | PTCN150 STEEL PLATED | 54212130 | Sleeve | Steel | 1.9186 |  | 250 | 12/15/2015 12:00:00 AM
Dixon | EHP009-24-100 | 1.867 | 1.882 | 0.184 | 0.191 | Cam and Groove | Aluminum | 150-C-AL | Dixon Coupler x Hose Shank | CS150-4CS | Sleeve | Steel | 1.915 |  | 250 | 12/14/2015 12:00:00 AM
Dixon | EHP009-24-100 | 1.867 | 1.882 | 0.184 | 0.191 | Cam and Groove | Aluminum | 150-E-AL | Dixon Adapter x Hose Shank | CS150-4CS | Sleeve | Steel | 1.915 |  | 250 | 12/14/2015 12:00:00 AM
PT Coupling | EHP009-24-100 | 1.88 | 1.898 | 0.19 | 0.199 | Cam and Groove | Aluminum | 1000315 | 15C ALUM HBS | 54115130 | Ferrule | Stainless Steel | 1.9342 |  | 250 | 12/15/2015 12:00:00 AM
PT Coupling | EHP009-24-100 | 1.88 | 1.898 | 0.19 | 0.199 | Cam and Groove | Aluminum | 1000315 | 15C ALUM HBS | 54312130 | Sleeve | Stainless Steel | 1.9342 |  | 250 | 12/15/2015 12:00:00 AM
PT Coupling | EHP009-24-100 | 1.88 | 1.898 | 0.19 | 0.199 | Cam and Groove | Aluminum | 1000315 | 15C ALUM HBS | 54015130 | Ferrule | Steel | 1.9342 |  | 250 | 12/15/2015 12:00:00 AM
PT Coupling | EHP009-24-100 | 1.88 | 1.898 | 0.19 | 0.199 | Cam and Groove | Aluminum | 1000315 | 15C ALUM HBS | 54212130 | Sleeve | Steel | 1.9342 |  | 250 | 12/15/2015 12:00:00 AM
PT Coupling | EHP009-24-100 | 1.88 | 1.898 | 0.19 | 0.199 | Cam and Groove | Aluminum | 1000315L2 | 15C ALUM SLII SLS | 54115130 | Ferrule | Stainless Steel | 1.9342 |  | 250 | 12/15/2015 12:00:00 AM
PT Coupling | EHP009-24-100 | 1.88 | 1.898 | 0.19 | 0.199 | Cam and Groove | Aluminum | 1000315L2 | 15C ALUM SLII SLS | 54312130 | Sleeve | Stainless Steel | 1.9342 |  | 250 | 12/15/2015 12:00:00 AM
PT Coupling | EHP009-24-100 | 1.88 | 1.898 | 0.19 | 0.199 | Cam and Groove | Aluminum | 1000315L2 | 15C ALUM SLII SLS | 54015130 | Ferrule | Steel | 1.9342 |  | 250 | 12/15/2015 12:00:00 AM
PT Coupling | EHP009-24-100 | 1.88 | 1.898 | 0.19 | 0.199 | Cam and Groove | Aluminum | 1000315L2 | 15C ALUM SLII SLS | 54212130 | Sleeve | Steel | 1.9342 |  | 250 | 12/15/2015 12:00:00 AM
PT Coupling | EHP009-24-100 | 1.88 | 1.898 | 0.19 | 0.199 | Cam and Groove | Aluminum | 1000515 | 15E ALUM | 54115130 | Ferrule | Stainless Steel | 1.9342 |  | 250 | 12/15/2015 12:00:00 AM
PT Coupling | EHP009-24-100 | 1.88 | 1.898 | 0.19 | 0.199 | Cam and Groove | Aluminum | 1000515 | 15E ALUM | 54312130 | Sleeve | Stainless Steel | 1.9342 |  | 250 | 12/15/2015 12:00:00 AM
PT Coupling | EHP009-24-100 | 1.88 | 1.898 | 0.19 | 0.199 | Cam and Groove | Aluminum | 1000515 | 15E ALUM | 54015130 | Ferrule | Steel | 1.9342 |  | 250 | 12/15/2015 12:00:00 AM
PT Coupling | EHP009-24-100 | 1.88 | 1.898 | 0.19 | 0.199 | Cam and Groove | Aluminum | 1000515 | 15E ALUM | 54212130 | Sleeve | Steel | 1.9342 |  | 250 | 12/15/2015 12:00:00 AM
PT Coupling | EHP009-24-100 | 1.88 | 1.898 | 0.19 | 0.199 | Cam and Groove | Aluminum | 1070315 | 15C ALUM HB | 54115130 | Ferrule | Stainless Steel | 1.9342 |  | 250 | 12/15/2015 12:00:00 AM
PT Coupling | EHP009-24-100 | 1.88 | 1.898 | 0.19 | 0.199 | Cam and Groove | Aluminum | 1070315 | 15C ALUM HB | 54312130 | Sleeve | Stainless Steel | 1.9342 |  | 250 | 12/15/2015 12:00:00 AM
PT Coupling | EHP009-24-100 | 1.88 | 1.898 | 0.19 | 0.199 | Cam and Groove | Aluminum | 1070315 | 15C ALUM HB | 54015130 | Ferrule | Steel | 1.9342 |  | 250 | 12/15/2015 12:00:00 AM
PT Coupling | EHP009-24-100 | 1.88 | 1.898 | 0.19 | 0.199 | Cam and Groove | Aluminum | 1070315 | 15C ALUM HB | 54212130 | Sleeve | Steel | 1.9342 |  | 250 | 12/15/2015 12:00:00 AM
PT Coupling | EHP009-24-100 | 1.88 | 1.898 | 0.19 | 0.199 | Cam and Groove | Aluminum | 1070315L2 | 15C ALUM SLII SLB | 54115130 | Ferrule | Stainless Steel | 1.9342 |  | 250 | 12/15/2015 12:00:00 AM
PT Coupling | EHP009-24-100 | 1.88 | 1.898 | 0.19 | 0.199 | Cam and Groove | Aluminum | 1070315L2 | 15C ALUM SLII SLB | 54312130 | Sleeve | Stainless Steel | 1.9342 |  | 250 | 12/15/2015 12:00:00 AM
PT Coupling | EHP009-24-100 | 1.88 | 1.898 | 0.19 | 0.199 | Cam and Groove | Aluminum | 1070315L2 | 15C ALUM SLII SLB | 54015130 | Ferrule | Steel | 1.9342 |  | 250 | 12/15/2015 12:00:00 AM
PT Coupling | EHP009-24-100 | 1.88 | 1.898 | 0.19 | 0.199 | Cam and Groove | Aluminum | 1070315L2 | 15C ALUM SLII SLB | 54212130 | Sleeve | Steel | 1.9342 |  | 250 | 12/15/2015 12:00:00 AM
PT Coupling | EHP009-24-100 | 1.88 | 1.898 | 0.19 | 0.199 | Cam and Groove | Aluminum | 2000315 | 15C HCALUM | 54115130 | Ferrule | Stainless Steel | 1.9342 |  | 250 | 12/15/2015 12:00:00 AM
PT Coupling | EHP009-24-100 | 1.88 | 1.898 | 0.19 | 0.199 | Cam and Groove | Aluminum | 2000315 | 15C HCALUM | 54312130 | Sleeve | Stainless Steel | 1.9342 |  | 250 | 12/15/2015 12:00:00 AM
PT Coupling | EHP009-24-100 | 1.88 | 1.898 | 0.19 | 0.199 | Cam and Groove | Aluminum | 2000315 | 15C HCALUM | 54015130 | Ferrule | Steel | 1.9342 |  | 250 | 12/15/2015 12:00:00 AM
PT Coupling | EHP009-24-100 | 1.88 | 1.898 | 0.19 | 0.199 | Cam and Groove | Aluminum | 2000315 | 15C HCALUM | 54212130 | Sleeve | Steel | 1.9342 |  | 250 | 12/15/2015 12:00:00 AM
PT Coupling | EHP009-24-100 | 1.88 | 1.898 | 0.19 | 0.199 | Cam and Groove | Aluminum | 2000515 | 15E HCALUM | 54115130 | Ferrule | Stainless Steel | 1.9342 |  | 250 | 12/15/2015 12:00:00 AM
PT Coupling | EHP009-24-100 | 1.88 | 1.898 | 0.19 | 0.199 | Cam and Groove | Aluminum | 2000515 | 15E HCALUM | 54312130 | Sleeve | Stainless Steel | 1.9342 |  | 250 | 12/15/2015 12:00:00 AM
PT Coupling | EHP009-24-100 | 1.88 | 1.898 | 0.19 | 0.199 | Cam and Groove | Aluminum | 2000515 | 15E HCALUM | 54015130 | Ferrule | Steel | 1.9342 |  | 250 | 12/15/2015 12:00:00 AM
PT Coupling | EHP009-24-100 | 1.88 | 1.898 | 0.19 | 0.199 | Cam and Groove | Aluminum | 2000515 | 15E HCALUM | 54212130 | Sleeve | Steel | 1.9342 |  | 250 | 12/15/2015 12:00:00 AM
PT Coupling | EHP009-24-100 | 1.88 | 1.898 | 0.19 | 0.199 | Interlocking Crimp Stem | Aluminum | 5741502 | 15TMC50AL BODY | 54115130 | Ferrule | Stainless Steel | 1.9342 |  | 250 | 12/15/2015 12:00:00 AM
PT Coupling | EHP009-24-100 | 1.88 | 1.898 | 0.19 | 0.199 | Interlocking Crimp Stem | Aluminum | 5741502 | 15TMC50AL BODY | 54312130 | Sleeve | Stainless Steel | 1.9342 |  | 250 | 12/15/2015 12:00:00 AM
PT Coupling | EHP009-24-100 | 1.88 | 1.898 | 0.19 | 0.199 | Interlocking Crimp Stem | Aluminum | 5741502 | 15TMC50AL BODY | 54015130 | Ferrule | Steel | 1.9342 |  | 250 | 12/15/2015 12:00:00 AM
PT Coupling | EHP009-24-100 | 1.88 | 1.898 | 0.19 | 0.199 | Interlocking Crimp Stem | Aluminum | 5741502 | 15TMC50AL BODY | 54212130 | Sleeve | Steel | 1.9342 |  | 250 | 12/15/2015 12:00:00 AM
PT Coupling | EHP009-24-100 | 1.88 | 1.898 | 0.19 | 0.199 | Combination Nipple | Aluminum | 85640150 | PTCN150 ALUMINUM | 54115130 | Ferrule | Stainless Steel | 1.9342 |  | 250 | 12/15/2015 12:00:00 AM
PT Coupling | EHP009-24-100 | 1.88 | 1.898 | 0.19 | 0.199 | Combination Nipple | Aluminum | 85640150 | PTCN150 ALUMINUM | 54312130 | Sleeve | Stainless Steel | 1.9342 |  | 250 | 12/15/2015 12:00:00 AM
PT Coupling | EHP009-24-100 | 1.88 | 1.898 | 0.19 | 0.199 | Combination Nipple | Aluminum | 85640150 | PTCN150 ALUMINUM | 54015130 | Ferrule | Steel | 1.9342 |  | 250 | 12/15/2015 12:00:00 AM
PT Coupling | EHP009-24-100 | 1.88 | 1.898 | 0.19 | 0.199 | Combination Nipple | Aluminum | 85640150 | PTCN150 ALUMINUM | 54212130 | Sleeve | Steel | 1.9342 |  | 250 | 12/15/2015 12:00:00 AM
PT Coupling | EHP009-24-100 | 1.88 | 1.898 | 0.19 | 0.199 | Combination Nipple | Aluminum | 85640150N | PTCN150NALUM WELD END | 54115130 | Ferrule | Stainless Steel | 1.9342 |  | 250 | 12/15/2015 12:00:00 AM
PT Coupling | EHP009-24-100 | 1.88 | 1.898 | 0.19 | 0.199 | Combination Nipple | Aluminum | 85640150N | PTCN150NALUM WELD END | 54312130 | Sleeve | Stainless Steel | 1.9342 |  | 250 | 12/15/2015 12:00:00 AM
PT Coupling | EHP009-24-100 | 1.88 | 1.898 | 0.19 | 0.199 | Combination Nipple | Aluminum | 85640150N | PTCN150NALUM WELD END | 54015130 | Ferrule | Steel | 1.9342 |  | 250 | 12/15/2015 12:00:00 AM
PT Coupling | EHP009-24-100 | 1.88 | 1.898 | 0.19 | 0.199 | Combination Nipple | Aluminum | 85640150N | PTCN150NALUM WELD END | 54212130 | Sleeve | Steel | 1.9342 |  | 250 | 12/15/2015 12:00:00 AM
PT Coupling | EHP009-24-100 | 1.88 | 1.898 | 0.19 | 0.199 | Cam and Groove | Brass | 1200315 | 15C BRASS HB | 54115130 | Ferrule | Stainless Steel | 1.9342 |  | 250 | 12/15/2015 12:00:00 AM
PT Coupling | EHP009-24-100 | 1.88 | 1.898 | 0.19 | 0.199 | Cam and Groove | Brass | 1200315 | 15C BRASS HB | 54312130 | Sleeve | Stainless Steel | 1.9342 |  | 250 | 12/15/2015 12:00:00 AM
PT Coupling | EHP009-24-100 | 1.88 | 1.898 | 0.19 | 0.199 | Cam and Groove | Brass | 1200315 | 15C BRASS HB | 54015130 | Ferrule | Steel | 1.9342 |  | 250 | 12/15/2015 12:00:00 AM
PT Coupling | EHP009-24-100 | 1.88 | 1.898 | 0.19 | 0.199 | Cam and Groove | Brass | 1200315 | 15C BRASS HB | 54212130 | Sleeve | Steel | 1.9342 |  | 250 | 12/15/2015 12:00:00 AM
PT Coupling | EHP009-24-100 | 1.88 | 1.898 | 0.19 | 0.199 | Cam and Groove | Brass | 1200315L2 | 15C BRASS SLII SLB | 54115130 | Ferrule | Stainless Steel | 1.9342 |  | 250 | 12/15/2015 12:00:00 AM
PT Coupling | EHP009-24-100 | 1.88 | 1.898 | 0.19 | 0.199 | Cam and Groove | Brass | 1200315L2 | 15C BRASS SLII SLB | 54312130 | Sleeve | Stainless Steel | 1.9342 |  | 250 | 12/15/2015 12:00:00 AM
PT Coupling | EHP009-24-100 | 1.88 | 1.898 | 0.19 | 0.199 | Cam and Groove | Brass | 1200315L2 | 15C BRASS SLII SLB | 54015130 | Ferrule | Steel | 1.9342 |  | 250 | 12/15/2015 12:00:00 AM
PT Coupling | EHP009-24-100 | 1.88 | 1.898 | 0.19 | 0.199 | Cam and Groove | Brass | 1200315L2 | 15C BRASS SLII SLB | 54212130 | Sleeve | Steel | 1.9342 |  | 250 | 12/15/2015 12:00:00 AM
PT Coupling | EHP009-24-100 | 1.88 | 1.898 | 0.19 | 0.199 | Cam and Groove | Brass | 1200315SL | 15CSL BRASS STA-LOK HB | 54115130 | Ferrule | Stainless Steel | 1.9342 |  | 250 | 12/15/2015 12:00:00 AM
PT Coupling | EHP009-24-100 | 1.88 | 1.898 | 0.19 | 0.199 | Cam and Groove | Brass | 1200315SL | 15CSL BRASS STA-LOK HB | 54312130 | Sleeve | Stainless Steel | 1.9342 |  | 250 | 12/15/2015 12:00:00 AM
PT Coupling | EHP009-24-100 | 1.88 | 1.898 | 0.19 | 0.199 | Cam and Groove | Brass | 1200315SL | 15CSL BRASS STA-LOK HB | 54015130 | Ferrule | Steel | 1.9342 |  | 250 | 12/15/2015 12:00:00 AM
PT Coupling | EHP009-24-100 | 1.88 | 1.898 | 0.19 | 0.199 | Cam and Groove | Brass | 1200315SL | 15CSL BRASS STA-LOK HB | 54212130 | Sleeve | Steel | 1.9342 |  | 250 | 12/15/2015 12:00:00 AM
PT Coupling | EHP009-24-100 | 1.88 | 1.898 | 0.19 | 0.199 | Cam and Groove | Brass | 1200515 | 15E BRASS | 54115130 | Ferrule | Stainless Steel | 1.9342 |  | 250 | 12/15/2015 12:00:00 AM
PT Coupling | EHP009-24-100 | 1.88 | 1.898 | 0.19 | 0.199 | Cam and Groove | Brass | 1200515 | 15E BRASS | 54312130 | Sleeve | Stainless Steel | 1.9342 |  | 250 | 12/15/2015 12:00:00 AM
PT Coupling | EHP009-24-100 | 1.88 | 1.898 | 0.19 | 0.199 | Cam and Groove | Brass | 1200515 | 15E BRASS | 54015130 | Ferrule | Steel | 1.9342 |  | 250 | 12/15/2015 12:00:00 AM
PT Coupling | EHP009-24-100 | 1.88 | 1.898 | 0.19 | 0.199 | Cam and Groove | Brass | 1200515 | 15E BRASS | 54212130 | Sleeve | Steel | 1.9342 |  | 250 | 12/15/2015 12:00:00 AM
PT Coupling | EHP009-24-100 | 1.88 | 1.898 | 0.19 | 0.199 | Cam and Groove | Brass | 1290315 | 15C BRASS HBS | 54115130 | Ferrule | Stainless Steel | 1.9342 |  | 250 | 12/15/2015 12:00:00 AM
PT Coupling | EHP009-24-100 | 1.88 | 1.898 | 0.19 | 0.199 | Cam and Groove | Brass | 1290315 | 15C BRASS HBS | 54312130 | Sleeve | Stainless Steel | 1.9342 |  | 250 | 12/15/2015 12:00:00 AM
PT Coupling | EHP009-24-100 | 1.88 | 1.898 | 0.19 | 0.199 | Cam and Groove | Brass | 1290315 | 15C BRASS HBS | 54015130 | Ferrule | Steel | 1.9342 |  | 250 | 12/15/2015 12:00:00 AM
PT Coupling | EHP009-24-100 | 1.88 | 1.898 | 0.19 | 0.199 | Cam and Groove | Brass | 1290315 | 15C BRASS HBS | 54212130 | Sleeve | Steel | 1.9342 |  | 250 | 12/15/2015 12:00:00 AM
PT Coupling | EHP009-24-100 | 1.88 | 1.898 | 0.19 | 0.199 | Cam and Groove | Brass | 1290315L2 | 15C BRASS SLII SLS | 54115130 | Ferrule | Stainless Steel | 1.9342 |  | 250 | 12/15/2015 12:00:00 AM
PT Coupling | EHP009-24-100 | 1.88 | 1.898 | 0.19 | 0.199 | Cam and Groove | Brass | 1290315L2 | 15C BRASS SLII SLS | 54312130 | Sleeve | Stainless Steel | 1.9342 |  | 250 | 12/15/2015 12:00:00 AM
PT Coupling | EHP009-24-100 | 1.88 | 1.898 | 0.19 | 0.199 | Cam and Groove | Brass | 1290315L2 | 15C BRASS SLII SLS | 54015130 | Ferrule | Steel | 1.9342 |  | 250 | 12/15/2015 12:00:00 AM
PT Coupling | EHP009-24-100 | 1.88 | 1.898 | 0.19 | 0.199 | Cam and Groove | Brass | 1290315L2 | 15C BRASS SLII SLS | 54212130 | Sleeve | Steel | 1.9342 |  | 250 | 12/15/2015 12:00:00 AM
PT Coupling | EHP009-24-100 | 1.88 | 1.898 | 0.19 | 0.199 | Combination Nipple | Brass | 82640150BR | PTCN150 BRASS | 54115130 | Ferrule | Stainless Steel | 1.9342 |  | 250 | 12/15/2015 12:00:00 AM
PT Coupling | EHP009-24-100 | 1.88 | 1.898 | 0.19 | 0.199 | Combination Nipple | Brass | 82640150BR | PTCN150 BRASS | 54312130 | Sleeve | Stainless Steel | 1.9342 |  | 250 | 12/15/2015 12:00:00 AM
PT Coupling | EHP009-24-100 | 1.88 | 1.898 | 0.19 | 0.199 | Combination Nipple | Brass | 82640150BR | PTCN150 BRASS | 54015130 | Ferrule | Steel | 1.9342 |  | 250 | 12/15/2015 12:00:00 AM
PT Coupling | EHP009-24-100 | 1.88 | 1.898 | 0.19 | 0.199 | Combination Nipple | Brass | 82640150BR | PTCN150 BRASS | 54212130 | Sleeve | Steel | 1.9342 |  | 250 | 12/15/2015 12:00:00 AM
PT Coupling | EHP009-24-100 | 1.88 | 1.898 | 0.19 | 0.199 | Cam and Groove | Ductile Iron | 1800315 | 15C DUCTILE | 54115130 | Ferrule | Stainless Steel | 1.9342 |  | 250 | 12/15/2015 12:00:00 AM
PT Coupling | EHP009-24-100 | 1.88 | 1.898 | 0.19 | 0.199 | Cam and Groove | Ductile Iron | 1800315 | 15C DUCTILE | 54312130 | Sleeve | Stainless Steel | 1.9342 |  | 250 | 12/15/2015 12:00:00 AM
PT Coupling | EHP009-24-100 | 1.88 | 1.898 | 0.19 | 0.199 | Cam and Groove | Ductile Iron | 1800315 | 15C DUCTILE | 54015130 | Ferrule | Steel | 1.9342 |  | 250 | 12/15/2015 12:00:00 AM
PT Coupling | EHP009-24-100 | 1.88 | 1.898 | 0.19 | 0.199 | Cam and Groove | Ductile Iron | 1800315 | 15C DUCTILE | 54212130 | Sleeve | Steel | 1.9342 |  | 250 | 12/15/2015 12:00:00 AM
PT Coupling | EHP009-24-100 | 1.88 | 1.898 | 0.19 | 0.199 | Cam and Groove | Ductile Iron | 1800515 | 15E DUCTILE | 54115130 | Ferrule | Stainless Steel | 1.9342 |  | 250 | 12/15/2015 12:00:00 AM
PT Coupling | EHP009-24-100 | 1.88 | 1.898 | 0.19 | 0.199 | Cam and Groove | Ductile Iron | 1800515 | 15E DUCTILE | 54312130 | Sleeve | Stainless Steel | 1.9342 |  | 250 | 12/15/2015 12:00:00 AM
PT Coupling | EHP009-24-100 | 1.88 | 1.898 | 0.19 | 0.199 | Cam and Groove | Ductile Iron | 1800515 | 15E DUCTILE | 54015130 | Ferrule | Steel | 1.9342 |  | 250 | 12/15/2015 12:00:00 AM
PT Coupling | EHP009-24-100 | 1.88 | 1.898 | 0.19 | 0.199 | Cam and Groove | Ductile Iron | 1800515 | 15E DUCTILE | 54212130 | Sleeve | Steel | 1.9342 |  | 250 | 12/15/2015 12:00:00 AM
PT Coupling | EHP009-24-100 | 1.88 | 1.898 | 0.19 | 0.199 | Cam and Groove | Hastealloy | 2600315 | 15C HASTELLOY® C | 54115130 | Ferrule | Stainless Steel | 1.9342 |  | 250 | 12/15/2015 12:00:00 AM
PT Coupling | EHP009-24-100 | 1.88 | 1.898 | 0.19 | 0.199 | Cam and Groove | Hastealloy | 2600315 | 15C HASTELLOY® C | 54312130 | Sleeve | Stainless Steel | 1.9342 |  | 250 | 12/15/2015 12:00:00 AM
PT Coupling | EHP009-24-100 | 1.88 | 1.898 | 0.19 | 0.199 | Cam and Groove | Hastealloy | 2600315 | 15C HASTELLOY® C | 54015130 | Ferrule | Steel | 1.9342 |  | 250 | 12/15/2015 12:00:00 AM
PT Coupling | EHP009-24-100 | 1.88 | 1.898 | 0.19 | 0.199 | Cam and Groove | Hastealloy | 2600315 | 15C HASTELLOY® C | 54212130 | Sleeve | Steel | 1.9342 |  | 250 | 12/15/2015 12:00:00 AM
PT Coupling | EHP009-24-100 | 1.88 | 1.898 | 0.19 | 0.199 | Cam and Groove | Hastealloy | 2600515 | 15E HASTELLOY® C | 54115130 | Ferrule | Stainless Steel | 1.9342 |  | 250 | 12/15/2015 12:00:00 AM
PT Coupling | EHP009-24-100 | 1.88 | 1.898 | 0.19 | 0.199 | Cam and Groove | Hastealloy | 2600515 | 15E HASTELLOY® C | 54312130 | Sleeve | Stainless Steel | 1.9342 |  | 250 | 12/15/2015 12:00:00 AM
PT Coupling | EHP009-24-100 | 1.88 | 1.898 | 0.19 | 0.199 | Cam and Groove | Hastealloy | 2600515 | 15E HASTELLOY® C | 54015130 | Ferrule | Steel | 1.9342 |  | 250 | 12/15/2015 12:00:00 AM
PT Coupling | EHP009-24-100 | 1.88 | 1.898 | 0.19 | 0.199 | Cam and Groove | Hastealloy | 2600515 | 15E HASTELLOY® C | 54212130 | Sleeve | Steel | 1.9342 |  | 250 | 12/15/2015 12:00:00 AM
PT Coupling | EHP009-24-100 | 1.88 | 1.898 | 0.19 | 0.199 | Cam and Groove | Monel | 2200315 | 15C MONEL | 54115130 | Ferrule | Stainless Steel | 1.9342 |  | 250 | 12/15/2015 12:00:00 AM
PT Coupling | EHP009-24-100 | 1.88 | 1.898 | 0.19 | 0.199 | Cam and Groove | Monel | 2200315 | 15C MONEL | 54312130 | Sleeve | Stainless Steel | 1.9342 |  | 250 | 12/15/2015 12:00:00 AM
PT Coupling | EHP009-24-100 | 1.88 | 1.898 | 0.19 | 0.199 | Cam and Groove | Monel | 2200315 | 15C MONEL | 54015130 | Ferrule | Steel | 1.9342 |  | 250 | 12/15/2015 12:00:00 AM
PT Coupling | EHP009-24-100 | 1.88 | 1.898 | 0.19 | 0.199 | Cam and Groove | Monel | 2200315 | 15C MONEL | 54212130 | Sleeve | Steel | 1.9342 |  | 250 | 12/15/2015 12:00:00 AM
PT Coupling | EHP009-24-100 | 1.88 | 1.898 | 0.19 | 0.199 | Cam and Groove | Monel | 2200515 | 15E MONEL | 54115130 | Ferrule | Stainless Steel | 1.9342 |  | 250 | 12/15/2015 12:00:00 AM
PT Coupling | EHP009-24-100 | 1.88 | 1.898 | 0.19 | 0.199 | Cam and Groove | Monel | 2200515 | 15E MONEL | 54312130 | Sleeve | Stainless Steel | 1.9342 |  | 250 | 12/15/2015 12:00:00 AM
PT Coupling | EHP009-24-100 | 1.88 | 1.898 | 0.19 | 0.199 | Cam and Groove | Monel | 2200515 | 15E MONEL | 54015130 | Ferrule | Steel | 1.9342 |  | 250 | 12/15/2015 12:00:00 AM
PT Coupling | EHP009-24-100 | 1.88 | 1.898 | 0.19 | 0.199 | Cam and Groove | Monel | 2200515 | 15E MONEL | 54212130 | Sleeve | Steel | 1.9342 |  | 250 | 12/15/2015 12:00:00 AM
PT Coupling | EHP009-24-100 | 1.88 | 1.898 | 0.19 | 0.199 | Cam and Groove | Stainless Steel | 1400315 | 15C SS | 54115130 | Ferrule | Stainless Steel | 1.9342 |  | 250 | 12/15/2015 12:00:00 AM
PT Coupling | EHP009-24-100 | 1.88 | 1.898 | 0.19 | 0.199 | Cam and Groove | Stainless Steel | 1400315 | 15C SS | 54312130 | Sleeve | Stainless Steel | 1.9342 |  | 250 | 12/15/2015 12:00:00 AM
PT Coupling | EHP009-24-100 | 1.88 | 1.898 | 0.19 | 0.199 | Cam and Groove | Stainless Steel | 1400315 | 15C SS | 54015130 | Ferrule | Steel | 1.9342 |  | 250 | 12/15/2015 12:00:00 AM
PT Coupling | EHP009-24-100 | 1.88 | 1.898 | 0.19 | 0.199 | Cam and Groove | Stainless Steel | 1400315 | 15C SS | 54212130 | Sleeve | Steel | 1.9342 |  | 250 | 12/15/2015 12:00:00 AM
PT Coupling | EHP009-24-100 | 1.88 | 1.898 | 0.19 | 0.199 | Cam and Groove | Stainless Steel | 1400315L2 | 15C SS SLII | 54115130 | Ferrule | Stainless Steel | 1.9342 |  | 250 | 12/15/2015 12:00:00 AM
PT Coupling | EHP009-24-100 | 1.88 | 1.898 | 0.19 | 0.199 | Cam and Groove | Stainless Steel | 1400315L2 | 15C SS SLII | 54312130 | Sleeve | Stainless Steel | 1.9342 |  | 250 | 12/15/2015 12:00:00 AM
PT Coupling | EHP009-24-100 | 1.88 | 1.898 | 0.19 | 0.199 | Cam and Groove | Stainless Steel | 1400315L2 | 15C SS SLII | 54015130 | Ferrule | Steel | 1.9342 |  | 250 | 12/15/2015 12:00:00 AM
PT Coupling | EHP009-24-100 | 1.88 | 1.898 | 0.19 | 0.199 | Cam and Groove | Stainless Steel | 1400315L2 | 15C SS SLII | 54212130 | Sleeve | Steel | 1.9342 |  | 250 | 12/15/2015 12:00:00 AM
PT Coupling | EHP009-24-100 | 1.88 | 1.898 | 0.19 | 0.199 | Cam and Groove | Stainless Steel | 1400515 | 15E SS | 54115130 | Ferrule | Stainless Steel | 1.9342 |  | 250 | 12/15/2015 12:00:00 AM
PT Coupling | EHP009-24-100 | 1.88 | 1.898 | 0.19 | 0.199 | Cam and Groove | Stainless Steel | 1400515 | 15E SS | 54312130 | Sleeve | Stainless Steel | 1.9342 |  | 250 | 12/15/2015 12:00:00 AM
PT Coupling | EHP009-24-100 | 1.88 | 1.898 | 0.19 | 0.199 | Cam and Groove | Stainless Steel | 1400515 | 15E SS | 54015130 | Ferrule | Steel | 1.9342 |  | 250 | 12/15/2015 12:00:00 AM
PT Coupling | EHP009-24-100 | 1.88 | 1.898 | 0.19 | 0.199 | Cam and Groove | Stainless Steel | 1400515 | 15E SS | 54212130 | Sleeve | Steel | 1.9342 |  | 250 | 12/15/2015 12:00:00 AM
PT Coupling | EHP009-24-100 | 1.88 | 1.898 | 0.19 | 0.199 | Interlocking Crimp Stem | Stainless Steel | 5711502 | 15TMC50SS BODY | 54115130 | Ferrule | Stainless Steel | 1.9342 |  | 250 | 12/15/2015 12:00:00 AM
PT Coupling | EHP009-24-100 | 1.88 | 1.898 | 0.19 | 0.199 | Interlocking Crimp Stem | Stainless Steel | 5711502 | 15TMC50SS BODY | 54312130 | Sleeve | Stainless Steel | 1.9342 |  | 250 | 12/15/2015 12:00:00 AM
PT Coupling | EHP009-24-100 | 1.88 | 1.898 | 0.19 | 0.199 | Interlocking Crimp Stem | Stainless Steel | 5711502 | 15TMC50SS BODY | 54015130 | Ferrule | Steel | 1.9342 |  | 250 | 12/15/2015 12:00:00 AM
PT Coupling | EHP009-24-100 | 1.88 | 1.898 | 0.19 | 0.199 | Interlocking Crimp Stem | Stainless Steel | 5711502 | 15TMC50SS BODY | 54212130 | Sleeve | Steel | 1.9342 |  | 250 | 12/15/2015 12:00:00 AM
PT Coupling | EHP009-24-100 | 1.88 | 1.898 | 0.19 | 0.199 | Combination Nipple | Stainless Steel | 84640150 | PTCN150 316SS | 54115130 | Ferrule | Stainless Steel | 1.9342 |  | 250 | 12/15/2015 12:00:00 AM
PT Coupling | EHP009-24-100 | 1.88 | 1.898 | 0.19 | 0.199 | Combination Nipple | Stainless Steel | 84640150 | PTCN150 316SS | 54312130 | Sleeve | Stainless Steel | 1.9342 |  | 250 | 12/15/2015 12:00:00 AM
PT Coupling | EHP009-24-100 | 1.88 | 1.898 | 0.19 | 0.199 | Combination Nipple | Stainless Steel | 84640150 | PTCN150 316SS | 54015130 | Ferrule | Steel | 1.9342 |  | 250 | 12/15/2015 12:00:00 AM
PT Coupling | EHP009-24-100 | 1.88 | 1.898 | 0.19 | 0.199 | Combination Nipple | Stainless Steel | 84640150 | PTCN150 316SS | 54212130 | Sleeve | Steel | 1.9342 |  | 250 | 12/15/2015 12:00:00 AM
PT Coupling | EHP009-24-100 | 1.88 | 1.898 | 0.19 | 0.199 | Combination Nipple | Stainless Steel | 84640150N | PTCN150N 316SS WELD END | 54115130 | Ferrule | Stainless Steel | 1.9342 |  | 250 | 12/15/2015 12:00:00 AM
PT Coupling | EHP009-24-100 | 1.88 | 1.898 | 0.19 | 0.199 | Combination Nipple | Stainless Steel | 84640150N | PTCN150N 316SS WELD END | 54312130 | Sleeve | Stainless Steel | 1.9342 |  | 250 | 12/15/2015 12:00:00 AM
PT Coupling | EHP009-24-100 | 1.88 | 1.898 | 0.19 | 0.199 | Combination Nipple | Stainless Steel | 84640150N | PTCN150N 316SS WELD END | 54015130 | Ferrule | Steel | 1.9342 |  | 250 | 12/15/2015 12:00:00 AM
PT Coupling | EHP009-24-100 | 1.88 | 1.898 | 0.19 | 0.199 | Combination Nipple | Stainless Steel | 84640150N | PTCN150N 316SS WELD END | 54212130 | Sleeve | Steel | 1.9342 |  | 250 | 12/15/2015 12:00:00 AM
PT Coupling | EHP009-24-100 | 1.88 | 1.898 | 0.19 | 0.199 | Cam and Groove | Steel | 2400315 | 15C CS | 54115130 | Ferrule | Stainless Steel | 1.9342 |  | 250 | 12/15/2015 12:00:00 AM
PT Coupling | EHP009-24-100 | 1.88 | 1.898 | 0.19 | 0.199 | Cam and Groove | Steel | 2400315 | 15C CS | 54312130 | Sleeve | Stainless Steel | 1.9342 |  | 250 | 12/15/2015 12:00:00 AM
PT Coupling | EHP009-24-100 | 1.88 | 1.898 | 0.19 | 0.199 | Cam and Groove | Steel | 2400315 | 15C CS | 54015130 | Ferrule | Steel | 1.9342 |  | 250 | 12/15/2015 12:00:00 AM
PT Coupling | EHP009-24-100 | 1.88 | 1.898 | 0.19 | 0.199 | Cam and Groove | Steel | 2400315 | 15C CS | 54212130 | Sleeve | Steel | 1.9342 |  | 250 | 12/15/2015 12:00:00 AM
PT Coupling | EHP009-24-100 | 1.88 | 1.898 | 0.19 | 0.199 | Cam and Groove | Steel | 2400515 | 15E CS | 54115130 | Ferrule | Stainless Steel | 1.9342 |  | 250 | 12/15/2015 12:00:00 AM
PT Coupling | EHP009-24-100 | 1.88 | 1.898 | 0.19 | 0.199 | Cam and Groove | Steel | 2400515 | 15E CS | 54312130 | Sleeve | Stainless Steel | 1.9342 |  | 250 | 12/15/2015 12:00:00 AM
PT Coupling | EHP009-24-100 | 1.88 | 1.898 | 0.19 | 0.199 | Cam and Groove | Steel | 2400515 | 15E CS | 54015130 | Ferrule | Steel | 1.9342 |  | 250 | 12/15/2015 12:00:00 AM
PT Coupling | EHP009-24-100 | 1.88 | 1.898 | 0.19 | 0.199 | Cam and Groove | Steel | 2400515 | 15E CS | 54212130 | Sleeve | Steel | 1.9342 |  | 250 | 12/15/2015 12:00:00 AM
PT Coupling | EHP009-24-100 | 1.88 | 1.898 | 0.19 | 0.199 | Interlocking Crimp Stem | Steel | 5701502 | 15TMC50CS BODY | 54115130 | Ferrule | Stainless Steel | 1.9342 |  | 250 | 12/15/2015 12:00:00 AM
PT Coupling | EHP009-24-100 | 1.88 | 1.898 | 0.19 | 0.199 | Interlocking Crimp Stem | Steel | 5701502 | 15TMC50CS BODY | 54312130 | Sleeve | Stainless Steel | 1.9342 |  | 250 | 12/15/2015 12:00:00 AM
PT Coupling | EHP009-24-100 | 1.88 | 1.898 | 0.19 | 0.199 | Interlocking Crimp Stem | Steel | 5701502 | 15TMC50CS BODY | 54015130 | Ferrule | Steel | 1.9342 |  | 250 | 12/15/2015 12:00:00 AM
PT Coupling | EHP009-24-100 | 1.88 | 1.898 | 0.19 | 0.199 | Interlocking Crimp Stem | Steel | 5701502 | 15TMC50CS BODY | 54212130 | Sleeve | Steel | 1.9342 |  | 250 | 12/15/2015 12:00:00 AM
PT Coupling | EHP009-24-100 | 1.88 | 1.898 | 0.19 | 0.199 | Combination Nipple | Steel | 82640150 | PTCN150 STEEL | 54115130 | Ferrule | Stainless Steel | 1.9342 |  | 250 | 12/15/2015 12:00:00 AM
PT Coupling | EHP009-24-100 | 1.88 | 1.898 | 0.19 | 0.199 | Combination Nipple | Steel | 82640150 | PTCN150 STEEL | 54312130 | Sleeve | Stainless Steel | 1.9342 |  | 250 | 12/15/2015 12:00:00 AM
PT Coupling | EHP009-24-100 | 1.88 | 1.898 | 0.19 | 0.199 | Combination Nipple | Steel | 82640150 | PTCN150 STEEL | 54015130 | Ferrule | Steel | 1.9342 |  | 250 | 12/15/2015 12:00:00 AM
PT Coupling | EHP009-24-100 | 1.88 | 1.898 | 0.19 | 0.199 | Combination Nipple | Steel | 82640150 | PTCN150 STEEL | 54212130 | Sleeve | Steel | 1.9342 |  | 250 | 12/15/2015 12:00:00 AM
PT Coupling | EHP009-24-100 | 1.88 | 1.898 | 0.19 | 0.199 | Combination Nipple | Steel | 82640150N | PTCN150N STEEL WELD END | 54115130 | Ferrule | Stainless Steel | 1.9342 |  | 250 | 12/15/2015 12:00:00 AM
PT Coupling | EHP009-24-100 | 1.88 | 1.898 | 0.19 | 0.199 | Combination Nipple | Steel | 82640150N | PTCN150N STEEL WELD END | 54312130 | Sleeve | Stainless Steel | 1.9342 |  | 250 | 12/15/2015 12:00:00 AM
PT Coupling | EHP009-24-100 | 1.88 | 1.898 | 0.19 | 0.199 | Combination Nipple | Steel | 82640150N | PTCN150N STEEL WELD END | 54015130 | Ferrule | Steel | 1.9342 |  | 250 | 12/15/2015 12:00:00 AM
PT Coupling | EHP009-24-100 | 1.88 | 1.898 | 0.19 | 0.199 | Combination Nipple | Steel | 82640150N | PTCN150N STEEL WELD END | 54212130 | Sleeve | Steel | 1.9342 |  | 250 | 12/15/2015 12:00:00 AM
PT Coupling | EHP009-24-100 | 1.88 | 1.898 | 0.19 | 0.199 | Combination Nipple | Steel | 83640150 | PTCN150 STEEL PLATED | 54115130 | Ferrule | Stainless Steel | 1.9342 |  | 250 | 12/15/2015 12:00:00 AM
PT Coupling | EHP009-24-100 | 1.88 | 1.898 | 0.19 | 0.199 | Combination Nipple | Steel | 83640150 | PTCN150 STEEL PLATED | 54312130 | Sleeve | Stainless Steel | 1.9342 |  | 250 | 12/15/2015 12:00:00 AM
PT Coupling | EHP009-24-100 | 1.88 | 1.898 | 0.19 | 0.199 | Combination Nipple | Steel | 83640150 | PTCN150 STEEL PLATED | 54015130 | Ferrule | Steel | 1.9342 |  | 250 | 12/15/2015 12:00:00 AM
PT Coupling | EHP009-24-100 | 1.88 | 1.898 | 0.19 | 0.199 | Combination Nipple | Steel | 83640150 | PTCN150 STEEL PLATED | 54212130 | Sleeve | Steel | 1.9342 |  | 250 | 12/15/2015 12:00:00 AM