## Supplier Crimp Specs
Supplier Name | Hose Part Number | Min Hose OD (inch) | Max Hose OD (inch) | Min Wall Thickness (inch) | Max Wall Thickness (inch) | Attachment Style | Fitting Material | Fitting Option | Fitting Description | Mating Sleeve / Ferrule | Sleeve / Ferrule Description | Sleeve / Ferrule Material | Crimp Diameter Recommendation (inch) | Crimp Position (inch) | Working PSI | Revision Date
Campbell | EHW029-40-100 | 2.734 | 2.748 | 0.117 | 0.124 | Crimp | Steel | CSB-10 | Pin Lug | SPS250256S | Sleeve | Steel | 2.809 |  | 150 | 12/15/2015 12:00:00 AM
Campbell | EHW029-40-100 | 2.734 | 2.748 | 0.117 | 0.124 | Crimp | Steel | HAS-10 | Combination Nipple | SPS250256S | Sleeve | Steel | 2.809 |  | 150 | 12/15/2015 12:00:00 AM
Campbell | EHW029-40-100 | 2.75 | 2.764 | 0.125 | 0.132 | Crimp | Steel | CSB-10 | Pin Lug | SPS250256S | Sleeve | Steel | 2.822 |  | 150 | 12/15/2015 12:00:00 AM
Campbell | EHW029-40-100 | 2.75 | 2.764 | 0.125 | 0.132 | Crimp | Steel | HAS-10 | Combination Nipple | SPS250256S | Sleeve | Steel | 2.822 |  | 150 | 12/15/2015 12:00:00 AM
Campbell | EHW029-40-100 | 2.766 | 2.78 | 0.133 | 0.14 | Crimp | Steel | CSB-10 | Pin Lug | SPS250256S | Sleeve | Steel | 2.834 |  | 150 | 12/15/2015 12:00:00 AM
Campbell | EHW029-40-100 | 2.766 | 2.78 | 0.133 | 0.14 | Crimp | Steel | HAS-10 | Combination Nipple | SPS250256S | Sleeve | Steel | 2.834 |  | 150 | 12/15/2015 12:00:00 AM
PT Coupling | EHW029-40-100 | 2.78 | 2.798 | 0.14 | 0.149 | Cam and Groove | Aluminum | 1000325 | 25C ALUM HBS | 54125228 | Ferrule | Stainless Steel | 2.8562 |  | 200 | 12/15/2015 12:00:00 AM
PT Coupling | EHW029-40-100 | 2.78 | 2.798 | 0.14 | 0.149 | Cam and Groove | Aluminum | 1000325 | 25C ALUM HBS | 54320228 | Sleeve | Stainless Steel | 2.8562 |  | 200 | 12/15/2015 12:00:00 AM
PT Coupling | EHW029-40-100 | 2.78 | 2.798 | 0.14 | 0.149 | Cam and Groove | Aluminum | 1000325 | 25C ALUM HBS | 54025228 | Ferrule | Steel | 2.8562 |  | 200 | 12/15/2015 12:00:00 AM
PT Coupling | EHW029-40-100 | 2.78 | 2.798 | 0.14 | 0.149 | Cam and Groove | Aluminum | 1000325 | 25C ALUM HBS | 54220228 | Sleeve | Steel | 2.8562 |  | 200 | 12/15/2015 12:00:00 AM
PT Coupling | EHW029-40-100 | 2.78 | 2.798 | 0.14 | 0.149 | Cam and Groove | Aluminum | 1000325L2 | 25C ALUM SLII SLS | 54125228 | Ferrule | Stainless Steel | 2.8562 |  | 200 | 12/15/2015 12:00:00 AM
PT Coupling | EHW029-40-100 | 2.78 | 2.798 | 0.14 | 0.149 | Cam and Groove | Aluminum | 1000325L2 | 25C ALUM SLII SLS | 54320228 | Sleeve | Stainless Steel | 2.8562 |  | 200 | 12/15/2015 12:00:00 AM
PT Coupling | EHW029-40-100 | 2.78 | 2.798 | 0.14 | 0.149 | Cam and Groove | Aluminum | 1000325L2 | 25C ALUM SLII SLS | 54025228 | Ferrule | Steel | 2.8562 |  | 200 | 12/15/2015 12:00:00 AM
PT Coupling | EHW029-40-100 | 2.78 | 2.798 | 0.14 | 0.149 | Cam and Groove | Aluminum | 1000325L2 | 25C ALUM SLII SLS | 54220228 | Sleeve | Steel | 2.8562 |  | 200 | 12/15/2015 12:00:00 AM
PT Coupling | EHW029-40-100 | 2.78 | 2.798 | 0.14 | 0.149 | Cam and Groove | Aluminum | 1000525 | 25E ALUM | 54125228 | Ferrule | Stainless Steel | 2.8562 |  | 200 | 12/15/2015 12:00:00 AM
PT Coupling | EHW029-40-100 | 2.78 | 2.798 | 0.14 | 0.149 | Cam and Groove | Aluminum | 1000525 | 25E ALUM | 54320228 | Sleeve | Stainless Steel | 2.8562 |  | 200 | 12/15/2015 12:00:00 AM
PT Coupling | EHW029-40-100 | 2.78 | 2.798 | 0.14 | 0.149 | Cam and Groove | Aluminum | 1000525 | 25E ALUM | 54025228 | Ferrule | Steel | 2.8562 |  | 200 | 12/15/2015 12:00:00 AM
PT Coupling | EHW029-40-100 | 2.78 | 2.798 | 0.14 | 0.149 | Cam and Groove | Aluminum | 1000525 | 25E ALUM | 54220228 | Sleeve | Steel | 2.8562 |  | 200 | 12/15/2015 12:00:00 AM
PT Coupling | EHW029-40-100 | 2.78 | 2.798 | 0.14 | 0.149 | Cam and Groove | Aluminum | 1070325 | 25C ALUM HB | 54125228 | Ferrule | Stainless Steel | 2.8562 |  | 200 | 12/15/2015 12:00:00 AM
PT Coupling | EHW029-40-100 | 2.78 | 2.798 | 0.14 | 0.149 | Cam and Groove | Aluminum | 1070325 | 25C ALUM HB | 54320228 | Sleeve | Stainless Steel | 2.8562 |  | 200 | 12/15/2015 12:00:00 AM
PT Coupling | EHW029-40-100 | 2.78 | 2.798 | 0.14 | 0.149 | Cam and Groove | Aluminum | 1070325 | 25C ALUM HB | 54025228 | Ferrule | Steel | 2.8562 |  | 200 | 12/15/2015 12:00:00 AM
PT Coupling | EHW029-40-100 | 2.78 | 2.798 | 0.14 | 0.149 | Cam and Groove | Aluminum | 1070325 | 25C ALUM HB | 54220228 | Sleeve | Steel | 2.8562 |  | 200 | 12/15/2015 12:00:00 AM
PT Coupling | EHW029-40-100 | 2.78 | 2.798 | 0.14 | 0.149 | Cam and Groove | Aluminum | 1070325L2 | 25C ALUM SLII SLB | 54125228 | Ferrule | Stainless Steel | 2.8562 |  | 200 | 12/15/2015 12:00:00 AM
PT Coupling | EHW029-40-100 | 2.78 | 2.798 | 0.14 | 0.149 | Cam and Groove | Aluminum | 1070325L2 | 25C ALUM SLII SLB | 54320228 | Sleeve | Stainless Steel | 2.8562 |  | 200 | 12/15/2015 12:00:00 AM
PT Coupling | EHW029-40-100 | 2.78 | 2.798 | 0.14 | 0.149 | Cam and Groove | Aluminum | 1070325L2 | 25C ALUM SLII SLB | 54025228 | Ferrule | Steel | 2.8562 |  | 200 | 12/15/2015 12:00:00 AM
PT Coupling | EHW029-40-100 | 2.78 | 2.798 | 0.14 | 0.149 | Cam and Groove | Aluminum | 1070325L2 | 25C ALUM SLII SLB | 54220228 | Sleeve | Steel | 2.8562 |  | 200 | 12/15/2015 12:00:00 AM
PT Coupling | EHW029-40-100 | 2.78 | 2.798 | 0.14 | 0.149 | Combination Nipple | Aluminum | 85640250 | PTCN250 ALUMINUM | 54125228 | Ferrule | Stainless Steel | 2.8562 |  | 200 | 12/15/2015 12:00:00 AM
PT Coupling | EHW029-40-100 | 2.78 | 2.798 | 0.14 | 0.149 | Combination Nipple | Aluminum | 85640250 | PTCN250 ALUMINUM | 54320228 | Sleeve | Stainless Steel | 2.8562 |  | 200 | 12/15/2015 12:00:00 AM
PT Coupling | EHW029-40-100 | 2.78 | 2.798 | 0.14 | 0.149 | Combination Nipple | Aluminum | 85640250 | PTCN250 ALUMINUM | 54025228 | Ferrule | Steel | 2.8562 |  | 200 | 12/15/2015 12:00:00 AM
PT Coupling | EHW029-40-100 | 2.78 | 2.798 | 0.14 | 0.149 | Combination Nipple | Aluminum | 85640250 | PTCN250 ALUMINUM | 54220228 | Sleeve | Steel | 2.8562 |  | 200 | 12/15/2015 12:00:00 AM
PT Coupling | EHW029-40-100 | 2.78 | 2.798 | 0.14 | 0.149 | Combination Nipple | Aluminum | 85640250N | PTCN250N ALUM WELD END | 54125228 | Ferrule | Stainless Steel | 2.8562 |  | 200 | 12/15/2015 12:00:00 AM
PT Coupling | EHW029-40-100 | 2.78 | 2.798 | 0.14 | 0.149 | Combination Nipple | Aluminum | 85640250N | PTCN250N ALUM WELD END | 54320228 | Sleeve | Stainless Steel | 2.8562 |  | 200 | 12/15/2015 12:00:00 AM
PT Coupling | EHW029-40-100 | 2.78 | 2.798 | 0.14 | 0.149 | Combination Nipple | Aluminum | 85640250N | PTCN250N ALUM WELD END | 54025228 | Ferrule | Steel | 2.8562 |  | 200 | 12/15/2015 12:00:00 AM
PT Coupling | EHW029-40-100 | 2.78 | 2.798 | 0.14 | 0.149 | Combination Nipple | Aluminum | 85640250N | PTCN250N ALUM WELD END | 54220228 | Sleeve | Steel | 2.8562 |  | 200 | 12/15/2015 12:00:00 AM
PT Coupling | EHW029-40-100 | 2.78 | 2.798 | 0.14 | 0.149 | Cam and Groove | Stainless Steel | 1400325 | 25C SS | 54125228 | Ferrule | Stainless Steel | 2.8562 |  | 200 | 12/15/2015 12:00:00 AM
PT Coupling | EHW029-40-100 | 2.78 | 2.798 | 0.14 | 0.149 | Cam and Groove | Stainless Steel | 1400325 | 25C SS | 54320228 | Sleeve | Stainless Steel | 2.8562 |  | 200 | 12/15/2015 12:00:00 AM
PT Coupling | EHW029-40-100 | 2.78 | 2.798 | 0.14 | 0.149 | Cam and Groove | Stainless Steel | 1400325 | 25C SS | 54025228 | Ferrule | Steel | 2.8562 |  | 200 | 12/15/2015 12:00:00 AM
PT Coupling | EHW029-40-100 | 2.78 | 2.798 | 0.14 | 0.149 | Cam and Groove | Stainless Steel | 1400325 | 25C SS | 54220228 | Sleeve | Steel | 2.8562 |  | 200 | 12/15/2015 12:00:00 AM
PT Coupling | EHW029-40-100 | 2.78 | 2.798 | 0.14 | 0.149 | Cam and Groove | Stainless Steel | 1400325L2 | 25C SS SLII | 54125228 | Ferrule | Stainless Steel | 2.8562 |  | 200 | 12/15/2015 12:00:00 AM
PT Coupling | EHW029-40-100 | 2.78 | 2.798 | 0.14 | 0.149 | Cam and Groove | Stainless Steel | 1400325L2 | 25C SS SLII | 54320228 | Sleeve | Stainless Steel | 2.8562 |  | 200 | 12/15/2015 12:00:00 AM
PT Coupling | EHW029-40-100 | 2.78 | 2.798 | 0.14 | 0.149 | Cam and Groove | Stainless Steel | 1400325L2 | 25C SS SLII | 54025228 | Ferrule | Steel | 2.8562 |  | 200 | 12/15/2015 12:00:00 AM
PT Coupling | EHW029-40-100 | 2.78 | 2.798 | 0.14 | 0.149 | Cam and Groove | Stainless Steel | 1400325L2 | 25C SS SLII | 54220228 | Sleeve | Steel | 2.8562 |  | 200 | 12/15/2015 12:00:00 AM
PT Coupling | EHW029-40-100 | 2.78 | 2.798 | 0.14 | 0.149 | Cam and Groove | Stainless Steel | 1400525 | 25E SS | 54125228 | Ferrule | Stainless Steel | 2.8562 |  | 200 | 12/15/2015 12:00:00 AM
PT Coupling | EHW029-40-100 | 2.78 | 2.798 | 0.14 | 0.149 | Cam and Groove | Stainless Steel | 1400525 | 25E SS | 54320228 | Sleeve | Stainless Steel | 2.8562 |  | 200 | 12/15/2015 12:00:00 AM
PT Coupling | EHW029-40-100 | 2.78 | 2.798 | 0.14 | 0.149 | Cam and Groove | Stainless Steel | 1400525 | 25E SS | 54025228 | Ferrule | Steel | 2.8562 |  | 200 | 12/15/2015 12:00:00 AM
PT Coupling | EHW029-40-100 | 2.78 | 2.798 | 0.14 | 0.149 | Cam and Groove | Stainless Steel | 1400525 | 25E SS | 54220228 | Sleeve | Steel | 2.8562 |  | 200 | 12/15/2015 12:00:00 AM
PT Coupling | EHW029-40-100 | 2.78 | 2.798 | 0.14 | 0.149 | Interlocking Crimp Stem | Stainless Steel | 5712502 | 25TMC50SS BODY | 54125228 | Ferrule | Stainless Steel | 2.8562 |  | 600 | 12/15/2015 12:00:00 AM
PT Coupling | EHW029-40-100 | 2.78 | 2.798 | 0.14 | 0.149 | Interlocking Crimp Stem | Stainless Steel | 5712502 | 25TMC50SS BODY | 54320228 | Sleeve | Stainless Steel | 2.8562 |  | 600 | 12/15/2015 12:00:00 AM
PT Coupling | EHW029-40-100 | 2.78 | 2.798 | 0.14 | 0.149 | Interlocking Crimp Stem | Stainless Steel | 5712502 | 25TMC50SS BODY | 54025228 | Ferrule | Steel | 2.8562 |  | 600 | 12/15/2015 12:00:00 AM
PT Coupling | EHW029-40-100 | 2.78 | 2.798 | 0.14 | 0.149 | Interlocking Crimp Stem | Stainless Steel | 5712502 | 25TMC50SS BODY | 54220228 | Sleeve | Steel | 2.8562 |  | 600 | 12/15/2015 12:00:00 AM
PT Coupling | EHW029-40-100 | 2.78 | 2.798 | 0.14 | 0.149 | Interlocking Crimp Stem | Stainless Steel | 5712514 | 25WC50SS BODY | 54125228 | Ferrule | Stainless Steel | 2.8562 |  | 600 | 12/15/2015 12:00:00 AM
PT Coupling | EHW029-40-100 | 2.78 | 2.798 | 0.14 | 0.149 | Interlocking Crimp Stem | Stainless Steel | 5712514 | 25WC50SS BODY | 54320228 | Sleeve | Stainless Steel | 2.8562 |  | 600 | 12/15/2015 12:00:00 AM
PT Coupling | EHW029-40-100 | 2.78 | 2.798 | 0.14 | 0.149 | Interlocking Crimp Stem | Stainless Steel | 5712514 | 25WC50SS BODY | 54025228 | Ferrule | Steel | 2.8562 |  | 600 | 12/15/2015 12:00:00 AM
PT Coupling | EHW029-40-100 | 2.78 | 2.798 | 0.14 | 0.149 | Interlocking Crimp Stem | Stainless Steel | 5712514 | 25WC50SS BODY | 54220228 | Sleeve | Steel | 2.8562 |  | 600 | 12/15/2015 12:00:00 AM
PT Coupling | EHW029-40-100 | 2.78 | 2.798 | 0.14 | 0.149 | Interlocking Crimp Stem | Stainless Steel | 5712516 | 25VC50SS BODY | 54125228 | Ferrule | Stainless Steel | 2.8562 |  | 600 | 12/15/2015 12:00:00 AM
PT Coupling | EHW029-40-100 | 2.78 | 2.798 | 0.14 | 0.149 | Interlocking Crimp Stem | Stainless Steel | 5712516 | 25VC50SS BODY | 54320228 | Sleeve | Stainless Steel | 2.8562 |  | 600 | 12/15/2015 12:00:00 AM
PT Coupling | EHW029-40-100 | 2.78 | 2.798 | 0.14 | 0.149 | Interlocking Crimp Stem | Stainless Steel | 5712516 | 25VC50SS BODY | 54025228 | Ferrule | Steel | 2.8562 |  | 600 | 12/15/2015 12:00:00 AM
PT Coupling | EHW029-40-100 | 2.78 | 2.798 | 0.14 | 0.149 | Interlocking Crimp Stem | Stainless Steel | 5712516 | 25VC50SS BODY | 54220228 | Sleeve | Steel | 2.8562 |  | 600 | 12/15/2015 12:00:00 AM
PT Coupling | EHW029-40-100 | 2.78 | 2.798 | 0.14 | 0.149 | Combination Nipple | Stainless Steel | 84640250 | PTCN250 316SS | 54125228 | Ferrule | Stainless Steel | 2.8562 |  | 200 | 12/15/2015 12:00:00 AM
PT Coupling | EHW029-40-100 | 2.78 | 2.798 | 0.14 | 0.149 | Combination Nipple | Stainless Steel | 84640250 | PTCN250 316SS | 54320228 | Sleeve | Stainless Steel | 2.8562 |  | 200 | 12/15/2015 12:00:00 AM
PT Coupling | EHW029-40-100 | 2.78 | 2.798 | 0.14 | 0.149 | Combination Nipple | Stainless Steel | 84640250 | PTCN250 316SS | 54025228 | Ferrule | Steel | 2.8562 |  | 200 | 12/15/2015 12:00:00 AM
PT Coupling | EHW029-40-100 | 2.78 | 2.798 | 0.14 | 0.149 | Combination Nipple | Stainless Steel | 84640250 | PTCN250 316SS | 54220228 | Sleeve | Steel | 2.8562 |  | 200 | 12/15/2015 12:00:00 AM
PT Coupling | EHW029-40-100 | 2.78 | 2.798 | 0.14 | 0.149 | Combination Nipple | Stainless Steel | 84640250N | PTCN250N 316SS WELD END | 54125228 | Ferrule | Stainless Steel | 2.8562 |  | 200 | 12/15/2015 12:00:00 AM
PT Coupling | EHW029-40-100 | 2.78 | 2.798 | 0.14 | 0.149 | Combination Nipple | Stainless Steel | 84640250N | PTCN250N 316SS WELD END | 54320228 | Sleeve | Stainless Steel | 2.8562 |  | 200 | 12/15/2015 12:00:00 AM
PT Coupling | EHW029-40-100 | 2.78 | 2.798 | 0.14 | 0.149 | Combination Nipple | Stainless Steel | 84640250N | PTCN250N 316SS WELD END | 54025228 | Ferrule | Steel | 2.8562 |  | 200 | 12/15/2015 12:00:00 AM
PT Coupling | EHW029-40-100 | 2.78 | 2.798 | 0.14 | 0.149 | Combination Nipple | Stainless Steel | 84640250N | PTCN250N 316SS WELD END | 54220228 | Sleeve | Steel | 2.8562 |  | 200 | 12/15/2015 12:00:00 AM
Campbell | EHW029-40-100 | 2.782 | 2.794 | 0.141 | 0.147 | Crimp | Steel | CSB-10 | Pin Lug | SPS250256S | Sleeve | Steel | 2.846 |  | 150 | 12/15/2015 12:00:00 AM
Campbell | EHW029-40-100 | 2.782 | 2.794 | 0.141 | 0.147 | Crimp | Steel | HAS-10 | Combination Nipple | SPS250256S | Sleeve | Steel | 2.846 |  | 150 | 12/15/2015 12:00:00 AM
Campbell | EHW029-40-100 | 2.796 | 2.81 | 0.148 | 0.155 | Crimp | Steel | CSB-10 | Pin Lug | SPS250256S | Sleeve | Steel | 2.859 |  | 150 | 12/15/2015 12:00:00 AM
Campbell | EHW029-40-100 | 2.796 | 2.81 | 0.148 | 0.155 | Crimp | Steel | HAS-10 | Combination Nipple | SPS250256S | Sleeve | Steel | 2.859 |  | 150 | 12/15/2015 12:00:00 AM
PT Coupling | EHW029-40-100 | 2.8 | 2.818 | 0.15 | 0.159 | Cam and Groove | Aluminum | 1000325 | 25C ALUM HBS | 54125228 | Ferrule | Stainless Steel | 2.8718 |  | 200 | 12/15/2015 12:00:00 AM
PT Coupling | EHW029-40-100 | 2.8 | 2.818 | 0.15 | 0.159 | Cam and Groove | Aluminum | 1000325 | 25C ALUM HBS | 54320228 | Sleeve | Stainless Steel | 2.8718 |  | 200 | 12/15/2015 12:00:00 AM
PT Coupling | EHW029-40-100 | 2.8 | 2.818 | 0.15 | 0.159 | Cam and Groove | Aluminum | 1000325 | 25C ALUM HBS | 54025228 | Ferrule | Steel | 2.8718 |  | 200 | 12/15/2015 12:00:00 AM
PT Coupling | EHW029-40-100 | 2.8 | 2.818 | 0.15 | 0.159 | Cam and Groove | Aluminum | 1000325 | 25C ALUM HBS | 54220228 | Sleeve | Steel | 2.8718 |  | 200 | 12/15/2015 12:00:00 AM
PT Coupling | EHW029-40-100 | 2.8 | 2.818 | 0.15 | 0.159 | Cam and Groove | Aluminum | 1000325L2 | 25C ALUM SLII SLS | 54125228 | Ferrule | Stainless Steel | 2.8718 |  | 200 | 12/15/2015 12:00:00 AM
PT Coupling | EHW029-40-100 | 2.8 | 2.818 | 0.15 | 0.159 | Cam and Groove | Aluminum | 1000325L2 | 25C ALUM SLII SLS | 54320228 | Sleeve | Stainless Steel | 2.8718 |  | 200 | 12/15/2015 12:00:00 AM
PT Coupling | EHW029-40-100 | 2.8 | 2.818 | 0.15 | 0.159 | Cam and Groove | Aluminum | 1000325L2 | 25C ALUM SLII SLS | 54025228 | Ferrule | Steel | 2.8718 |  | 200 | 12/15/2015 12:00:00 AM
PT Coupling | EHW029-40-100 | 2.8 | 2.818 | 0.15 | 0.159 | Cam and Groove | Aluminum | 1000325L2 | 25C ALUM SLII SLS | 54220228 | Sleeve | Steel | 2.8718 |  | 200 | 12/15/2015 12:00:00 AM
PT Coupling | EHW029-40-100 | 2.8 | 2.818 | 0.15 | 0.159 | Cam and Groove | Aluminum | 1000525 | 25E ALUM | 54125228 | Ferrule | Stainless Steel | 2.8718 |  | 200 | 12/15/2015 12:00:00 AM
PT Coupling | EHW029-40-100 | 2.8 | 2.818 | 0.15 | 0.159 | Cam and Groove | Aluminum | 1000525 | 25E ALUM | 54320228 | Sleeve | Stainless Steel | 2.8718 |  | 200 | 12/15/2015 12:00:00 AM
PT Coupling | EHW029-40-100 | 2.8 | 2.818 | 0.15 | 0.159 | Cam and Groove | Aluminum | 1000525 | 25E ALUM | 54025228 | Ferrule | Steel | 2.8718 |  | 200 | 12/15/2015 12:00:00 AM
PT Coupling | EHW029-40-100 | 2.8 | 2.818 | 0.15 | 0.159 | Cam and Groove | Aluminum | 1000525 | 25E ALUM | 54220228 | Sleeve | Steel | 2.8718 |  | 200 | 12/15/2015 12:00:00 AM
PT Coupling | EHW029-40-100 | 2.8 | 2.818 | 0.15 | 0.159 | Cam and Groove | Aluminum | 1070325 | 25C ALUM HB | 54125228 | Ferrule | Stainless Steel | 2.8718 |  | 200 | 12/15/2015 12:00:00 AM
PT Coupling | EHW029-40-100 | 2.8 | 2.818 | 0.15 | 0.159 | Cam and Groove | Aluminum | 1070325 | 25C ALUM HB | 54320228 | Sleeve | Stainless Steel | 2.8718 |  | 200 | 12/15/2015 12:00:00 AM
PT Coupling | EHW029-40-100 | 2.8 | 2.818 | 0.15 | 0.159 | Cam and Groove | Aluminum | 1070325 | 25C ALUM HB | 54025228 | Ferrule | Steel | 2.8718 |  | 200 | 12/15/2015 12:00:00 AM
PT Coupling | EHW029-40-100 | 2.8 | 2.818 | 0.15 | 0.159 | Cam and Groove | Aluminum | 1070325 | 25C ALUM HB | 54220228 | Sleeve | Steel | 2.8718 |  | 200 | 12/15/2015 12:00:00 AM
PT Coupling | EHW029-40-100 | 2.8 | 2.818 | 0.15 | 0.159 | Cam and Groove | Aluminum | 1070325L2 | 25C ALUM SLII SLB | 54125228 | Ferrule | Stainless Steel | 2.8718 |  | 200 | 12/15/2015 12:00:00 AM
PT Coupling | EHW029-40-100 | 2.8 | 2.818 | 0.15 | 0.159 | Cam and Groove | Aluminum | 1070325L2 | 25C ALUM SLII SLB | 54320228 | Sleeve | Stainless Steel | 2.8718 |  | 200 | 12/15/2015 12:00:00 AM
PT Coupling | EHW029-40-100 | 2.8 | 2.818 | 0.15 | 0.159 | Cam and Groove | Aluminum | 1070325L2 | 25C ALUM SLII SLB | 54025228 | Ferrule | Steel | 2.8718 |  | 200 | 12/15/2015 12:00:00 AM
PT Coupling | EHW029-40-100 | 2.8 | 2.818 | 0.15 | 0.159 | Cam and Groove | Aluminum | 1070325L2 | 25C ALUM SLII SLB | 54220228 | Sleeve | Steel | 2.8718 |  | 200 | 12/15/2015 12:00:00 AM
PT Coupling | EHW029-40-100 | 2.8 | 2.818 | 0.15 | 0.159 | Combination Nipple | Aluminum | 85640250 | PTCN250 ALUMINUM | 54125228 | Ferrule | Stainless Steel | 2.8718 |  | 200 | 12/15/2015 12:00:00 AM
PT Coupling | EHW029-40-100 | 2.8 | 2.818 | 0.15 | 0.159 | Combination Nipple | Aluminum | 85640250 | PTCN250 ALUMINUM | 54320228 | Sleeve | Stainless Steel | 2.8718 |  | 200 | 12/15/2015 12:00:00 AM
PT Coupling | EHW029-40-100 | 2.8 | 2.818 | 0.15 | 0.159 | Combination Nipple | Aluminum | 85640250 | PTCN250 ALUMINUM | 54025228 | Ferrule | Steel | 2.8718 |  | 200 | 12/15/2015 12:00:00 AM
PT Coupling | EHW029-40-100 | 2.8 | 2.818 | 0.15 | 0.159 | Combination Nipple | Aluminum | 85640250 | PTCN250 ALUMINUM | 54220228 | Sleeve | Steel | 2.8718 |  | 200 | 12/15/2015 12:00:00 AM
PT Coupling | EHW029-40-100 | 2.8 | 2.818 | 0.15 | 0.159 | Combination Nipple | Aluminum | 85640250N | PTCN250N ALUM WELD END | 54125228 | Ferrule | Stainless Steel | 2.8718 |  | 200 | 12/15/2015 12:00:00 AM
PT Coupling | EHW029-40-100 | 2.8 | 2.818 | 0.15 | 0.159 | Combination Nipple | Aluminum | 85640250N | PTCN250N ALUM WELD END | 54320228 | Sleeve | Stainless Steel | 2.8718 |  | 200 | 12/15/2015 12:00:00 AM
PT Coupling | EHW029-40-100 | 2.8 | 2.818 | 0.15 | 0.159 | Combination Nipple | Aluminum | 85640250N | PTCN250N ALUM WELD END | 54025228 | Ferrule | Steel | 2.8718 |  | 200 | 12/15/2015 12:00:00 AM
PT Coupling | EHW029-40-100 | 2.8 | 2.818 | 0.15 | 0.159 | Combination Nipple | Aluminum | 85640250N | PTCN250N ALUM WELD END | 54220228 | Sleeve | Steel | 2.8718 |  | 200 | 12/15/2015 12:00:00 AM
PT Coupling | EHW029-40-100 | 2.8 | 2.818 | 0.15 | 0.159 | Cam and Groove | Stainless Steel | 1400325 | 25C SS | 54125228 | Ferrule | Stainless Steel | 2.8718 |  | 200 | 12/15/2015 12:00:00 AM
PT Coupling | EHW029-40-100 | 2.8 | 2.818 | 0.15 | 0.159 | Cam and Groove | Stainless Steel | 1400325 | 25C SS | 54320228 | Sleeve | Stainless Steel | 2.8718 |  | 200 | 12/15/2015 12:00:00 AM
PT Coupling | EHW029-40-100 | 2.8 | 2.818 | 0.15 | 0.159 | Cam and Groove | Stainless Steel | 1400325 | 25C SS | 54025228 | Ferrule | Steel | 2.8718 |  | 200 | 12/15/2015 12:00:00 AM
PT Coupling | EHW029-40-100 | 2.8 | 2.818 | 0.15 | 0.159 | Cam and Groove | Stainless Steel | 1400325 | 25C SS | 54220228 | Sleeve | Steel | 2.8718 |  | 200 | 12/15/2015 12:00:00 AM
PT Coupling | EHW029-40-100 | 2.8 | 2.818 | 0.15 | 0.159 | Cam and Groove | Stainless Steel | 1400325L2 | 25C SS SLII | 54125228 | Ferrule | Stainless Steel | 2.8718 |  | 200 | 12/15/2015 12:00:00 AM
PT Coupling | EHW029-40-100 | 2.8 | 2.818 | 0.15 | 0.159 | Cam and Groove | Stainless Steel | 1400325L2 | 25C SS SLII | 54320228 | Sleeve | Stainless Steel | 2.8718 |  | 200 | 12/15/2015 12:00:00 AM
PT Coupling | EHW029-40-100 | 2.8 | 2.818 | 0.15 | 0.159 | Cam and Groove | Stainless Steel | 1400325L2 | 25C SS SLII | 54025228 | Ferrule | Steel | 2.8718 |  | 200 | 12/15/2015 12:00:00 AM
PT Coupling | EHW029-40-100 | 2.8 | 2.818 | 0.15 | 0.159 | Cam and Groove | Stainless Steel | 1400325L2 | 25C SS SLII | 54220228 | Sleeve | Steel | 2.8718 |  | 200 | 12/15/2015 12:00:00 AM
PT Coupling | EHW029-40-100 | 2.8 | 2.818 | 0.15 | 0.159 | Cam and Groove | Stainless Steel | 1400525 | 25E SS | 54125228 | Ferrule | Stainless Steel | 2.8718 |  | 200 | 12/15/2015 12:00:00 AM
PT Coupling | EHW029-40-100 | 2.8 | 2.818 | 0.15 | 0.159 | Cam and Groove | Stainless Steel | 1400525 | 25E SS | 54320228 | Sleeve | Stainless Steel | 2.8718 |  | 200 | 12/15/2015 12:00:00 AM
PT Coupling | EHW029-40-100 | 2.8 | 2.818 | 0.15 | 0.159 | Cam and Groove | Stainless Steel | 1400525 | 25E SS | 54025228 | Ferrule | Steel | 2.8718 |  | 200 | 12/15/2015 12:00:00 AM
PT Coupling | EHW029-40-100 | 2.8 | 2.818 | 0.15 | 0.159 | Cam and Groove | Stainless Steel | 1400525 | 25E SS | 54220228 | Sleeve | Steel | 2.8718 |  | 200 | 12/15/2015 12:00:00 AM
PT Coupling | EHW029-40-100 | 2.8 | 2.818 | 0.15 | 0.159 | Interlocking Crimp Stem | Stainless Steel | 5712502 | 25TMC50SS BODY | 54125228 | Ferrule | Stainless Steel | 2.8718 |  | 600 | 12/15/2015 12:00:00 AM
PT Coupling | EHW029-40-100 | 2.8 | 2.818 | 0.15 | 0.159 | Interlocking Crimp Stem | Stainless Steel | 5712502 | 25TMC50SS BODY | 54320228 | Sleeve | Stainless Steel | 2.8718 |  | 600 | 12/15/2015 12:00:00 AM
PT Coupling | EHW029-40-100 | 2.8 | 2.818 | 0.15 | 0.159 | Interlocking Crimp Stem | Stainless Steel | 5712502 | 25TMC50SS BODY | 54025228 | Ferrule | Steel | 2.8718 |  | 600 | 12/15/2015 12:00:00 AM
PT Coupling | EHW029-40-100 | 2.8 | 2.818 | 0.15 | 0.159 | Interlocking Crimp Stem | Stainless Steel | 5712502 | 25TMC50SS BODY | 54220228 | Sleeve | Steel | 2.8718 |  | 600 | 12/15/2015 12:00:00 AM
PT Coupling | EHW029-40-100 | 2.8 | 2.818 | 0.15 | 0.159 | Interlocking Crimp Stem | Stainless Steel | 5712514 | 25WC50SS BODY | 54125228 | Ferrule | Stainless Steel | 2.8718 |  | 600 | 12/15/2015 12:00:00 AM
PT Coupling | EHW029-40-100 | 2.8 | 2.818 | 0.15 | 0.159 | Interlocking Crimp Stem | Stainless Steel | 5712514 | 25WC50SS BODY | 54320228 | Sleeve | Stainless Steel | 2.8718 |  | 600 | 12/15/2015 12:00:00 AM
PT Coupling | EHW029-40-100 | 2.8 | 2.818 | 0.15 | 0.159 | Interlocking Crimp Stem | Stainless Steel | 5712514 | 25WC50SS BODY | 54025228 | Ferrule | Steel | 2.8718 |  | 600 | 12/15/2015 12:00:00 AM
PT Coupling | EHW029-40-100 | 2.8 | 2.818 | 0.15 | 0.159 | Interlocking Crimp Stem | Stainless Steel | 5712514 | 25WC50SS BODY | 54220228 | Sleeve | Steel | 2.8718 |  | 600 | 12/15/2015 12:00:00 AM
PT Coupling | EHW029-40-100 | 2.8 | 2.818 | 0.15 | 0.159 | Interlocking Crimp Stem | Stainless Steel | 5712516 | 25VC50SS BODY | 54125228 | Ferrule | Stainless Steel | 2.8718 |  | 600 | 12/15/2015 12:00:00 AM
PT Coupling | EHW029-40-100 | 2.8 | 2.818 | 0.15 | 0.159 | Interlocking Crimp Stem | Stainless Steel | 5712516 | 25VC50SS BODY | 54320228 | Sleeve | Stainless Steel | 2.8718 |  | 600 | 12/15/2015 12:00:00 AM
PT Coupling | EHW029-40-100 | 2.8 | 2.818 | 0.15 | 0.159 | Interlocking Crimp Stem | Stainless Steel | 5712516 | 25VC50SS BODY | 54025228 | Ferrule | Steel | 2.8718 |  | 600 | 12/15/2015 12:00:00 AM
PT Coupling | EHW029-40-100 | 2.8 | 2.818 | 0.15 | 0.159 | Interlocking Crimp Stem | Stainless Steel | 5712516 | 25VC50SS BODY | 54220228 | Sleeve | Steel | 2.8718 |  | 600 | 12/15/2015 12:00:00 AM
PT Coupling | EHW029-40-100 | 2.8 | 2.818 | 0.15 | 0.159 | Combination Nipple | Stainless Steel | 84640250 | PTCN250 316SS | 54125228 | Ferrule | Stainless Steel | 2.8718 |  | 200 | 12/15/2015 12:00:00 AM
PT Coupling | EHW029-40-100 | 2.8 | 2.818 | 0.15 | 0.159 | Combination Nipple | Stainless Steel | 84640250 | PTCN250 316SS | 54320228 | Sleeve | Stainless Steel | 2.8718 |  | 200 | 12/15/2015 12:00:00 AM
PT Coupling | EHW029-40-100 | 2.8 | 2.818 | 0.15 | 0.159 | Combination Nipple | Stainless Steel | 84640250 | PTCN250 316SS | 54025228 | Ferrule | Steel | 2.8718 |  | 200 | 12/15/2015 12:00:00 AM
PT Coupling | EHW029-40-100 | 2.8 | 2.818 | 0.15 | 0.159 | Combination Nipple | Stainless Steel | 84640250 | PTCN250 316SS | 54220228 | Sleeve | Steel | 2.8718 |  | 200 | 12/15/2015 12:00:00 AM
PT Coupling | EHW029-40-100 | 2.8 | 2.818 | 0.15 | 0.159 | Combination Nipple | Stainless Steel | 84640250N | PTCN250N 316SS WELD END | 54125228 | Ferrule | Stainless Steel | 2.8718 |  | 200 | 12/15/2015 12:00:00 AM
PT Coupling | EHW029-40-100 | 2.8 | 2.818 | 0.15 | 0.159 | Combination Nipple | Stainless Steel | 84640250N | PTCN250N 316SS WELD END | 54320228 | Sleeve | Stainless Steel | 2.8718 |  | 200 | 12/15/2015 12:00:00 AM
PT Coupling | EHW029-40-100 | 2.8 | 2.818 | 0.15 | 0.159 | Combination Nipple | Stainless Steel | 84640250N | PTCN250N 316SS WELD END | 54025228 | Ferrule | Steel | 2.8718 |  | 200 | 12/15/2015 12:00:00 AM
PT Coupling | EHW029-40-100 | 2.8 | 2.818 | 0.15 | 0.159 | Combination Nipple | Stainless Steel | 84640250N | PTCN250N 316SS WELD END | 54220228 | Sleeve | Steel | 2.8718 |  | 200 | 12/15/2015 12:00:00 AM
Campbell | EHW029-40-100 | 2.812 | 2.826 | 0.156 | 0.163 | Crimp | Steel | CSB-10 | Pin Lug | SPS250256S | Sleeve | Steel | 2.871 |  | 150 | 12/15/2015 12:00:00 AM
Campbell | EHW029-40-100 | 2.812 | 2.826 | 0.156 | 0.163 | Crimp | Steel | HAS-10 | Combination Nipple | SPS250256S | Sleeve | Steel | 2.871 |  | 150 | 12/15/2015 12:00:00 AM
PT Coupling | EHW029-40-100 | 2.82 | 2.838 | 0.16 | 0.169 | Cam and Groove | Aluminum | 1000325 | 25C ALUM HBS | 54125228 | Ferrule | Stainless Steel | 2.8874 |  | 200 | 12/15/2015 12:00:00 AM
PT Coupling | EHW029-40-100 | 2.82 | 2.838 | 0.16 | 0.169 | Cam and Groove | Aluminum | 1000325 | 25C ALUM HBS | 54320228 | Sleeve | Stainless Steel | 2.8874 |  | 200 | 12/15/2015 12:00:00 AM
PT Coupling | EHW029-40-100 | 2.82 | 2.838 | 0.16 | 0.169 | Cam and Groove | Aluminum | 1000325 | 25C ALUM HBS | 54025228 | Ferrule | Steel | 2.8874 |  | 200 | 12/15/2015 12:00:00 AM
PT Coupling | EHW029-40-100 | 2.82 | 2.838 | 0.16 | 0.169 | Cam and Groove | Aluminum | 1000325 | 25C ALUM HBS | 54220228 | Sleeve | Steel | 2.8874 |  | 200 | 12/15/2015 12:00:00 AM
PT Coupling | EHW029-40-100 | 2.82 | 2.838 | 0.16 | 0.169 | Cam and Groove | Aluminum | 1000325L2 | 25C ALUM SLII SLS | 54125228 | Ferrule | Stainless Steel | 2.8874 |  | 200 | 12/15/2015 12:00:00 AM
PT Coupling | EHW029-40-100 | 2.82 | 2.838 | 0.16 | 0.169 | Cam and Groove | Aluminum | 1000325L2 | 25C ALUM SLII SLS | 54320228 | Sleeve | Stainless Steel | 2.8874 |  | 200 | 12/15/2015 12:00:00 AM
PT Coupling | EHW029-40-100 | 2.82 | 2.838 | 0.16 | 0.169 | Cam and Groove | Aluminum | 1000325L2 | 25C ALUM SLII SLS | 54025228 | Ferrule | Steel | 2.8874 |  | 200 | 12/15/2015 12:00:00 AM
PT Coupling | EHW029-40-100 | 2.82 | 2.838 | 0.16 | 0.169 | Cam and Groove | Aluminum | 1000325L2 | 25C ALUM SLII SLS | 54220228 | Sleeve | Steel | 2.8874 |  | 200 | 12/15/2015 12:00:00 AM
PT Coupling | EHW029-40-100 | 2.82 | 2.838 | 0.16 | 0.169 | Cam and Groove | Aluminum | 1000525 | 25E ALUM | 54125228 | Ferrule | Stainless Steel | 2.8874 |  | 200 | 12/15/2015 12:00:00 AM
PT Coupling | EHW029-40-100 | 2.82 | 2.838 | 0.16 | 0.169 | Cam and Groove | Aluminum | 1000525 | 25E ALUM | 54320228 | Sleeve | Stainless Steel | 2.8874 |  | 200 | 12/15/2015 12:00:00 AM
PT Coupling | EHW029-40-100 | 2.82 | 2.838 | 0.16 | 0.169 | Cam and Groove | Aluminum | 1000525 | 25E ALUM | 54025228 | Ferrule | Steel | 2.8874 |  | 200 | 12/15/2015 12:00:00 AM
PT Coupling | EHW029-40-100 | 2.82 | 2.838 | 0.16 | 0.169 | Cam and Groove | Aluminum | 1000525 | 25E ALUM | 54220228 | Sleeve | Steel | 2.8874 |  | 200 | 12/15/2015 12:00:00 AM
PT Coupling | EHW029-40-100 | 2.82 | 2.838 | 0.16 | 0.169 | Cam and Groove | Aluminum | 1070325 | 25C ALUM HB | 54125228 | Ferrule | Stainless Steel | 2.8874 |  | 200 | 12/15/2015 12:00:00 AM
PT Coupling | EHW029-40-100 | 2.82 | 2.838 | 0.16 | 0.169 | Cam and Groove | Aluminum | 1070325 | 25C ALUM HB | 54320228 | Sleeve | Stainless Steel | 2.8874 |  | 200 | 12/15/2015 12:00:00 AM
PT Coupling | EHW029-40-100 | 2.82 | 2.838 | 0.16 | 0.169 | Cam and Groove | Aluminum | 1070325 | 25C ALUM HB | 54025228 | Ferrule | Steel | 2.8874 |  | 200 | 12/15/2015 12:00:00 AM
PT Coupling | EHW029-40-100 | 2.82 | 2.838 | 0.16 | 0.169 | Cam and Groove | Aluminum | 1070325 | 25C ALUM HB | 54220228 | Sleeve | Steel | 2.8874 |  | 200 | 12/15/2015 12:00:00 AM
PT Coupling | EHW029-40-100 | 2.82 | 2.838 | 0.16 | 0.169 | Cam and Groove | Aluminum | 1070325L2 | 25C ALUM SLII SLB | 54125228 | Ferrule | Stainless Steel | 2.8874 |  | 200 | 12/15/2015 12:00:00 AM
PT Coupling | EHW029-40-100 | 2.82 | 2.838 | 0.16 | 0.169 | Cam and Groove | Aluminum | 1070325L2 | 25C ALUM SLII SLB | 54320228 | Sleeve | Stainless Steel | 2.8874 |  | 200 | 12/15/2015 12:00:00 AM
PT Coupling | EHW029-40-100 | 2.82 | 2.838 | 0.16 | 0.169 | Cam and Groove | Aluminum | 1070325L2 | 25C ALUM SLII SLB | 54025228 | Ferrule | Steel | 2.8874 |  | 200 | 12/15/2015 12:00:00 AM
PT Coupling | EHW029-40-100 | 2.82 | 2.838 | 0.16 | 0.169 | Cam and Groove | Aluminum | 1070325L2 | 25C ALUM SLII SLB | 54220228 | Sleeve | Steel | 2.8874 |  | 200 | 12/15/2015 12:00:00 AM
PT Coupling | EHW029-40-100 | 2.82 | 2.838 | 0.16 | 0.169 | Combination Nipple | Aluminum | 85640250 | PTCN250 ALUMINUM | 54125228 | Ferrule | Stainless Steel | 2.8874 |  | 200 | 12/15/2015 12:00:00 AM
PT Coupling | EHW029-40-100 | 2.82 | 2.838 | 0.16 | 0.169 | Combination Nipple | Aluminum | 85640250 | PTCN250 ALUMINUM | 54320228 | Sleeve | Stainless Steel | 2.8874 |  | 200 | 12/15/2015 12:00:00 AM
PT Coupling | EHW029-40-100 | 2.82 | 2.838 | 0.16 | 0.169 | Combination Nipple | Aluminum | 85640250 | PTCN250 ALUMINUM | 54025228 | Ferrule | Steel | 2.8874 |  | 200 | 12/15/2015 12:00:00 AM
PT Coupling | EHW029-40-100 | 2.82 | 2.838 | 0.16 | 0.169 | Combination Nipple | Aluminum | 85640250 | PTCN250 ALUMINUM | 54220228 | Sleeve | Steel | 2.8874 |  | 200 | 12/15/2015 12:00:00 AM
PT Coupling | EHW029-40-100 | 2.82 | 2.838 | 0.16 | 0.169 | Combination Nipple | Aluminum | 85640250N | PTCN250N ALUM WELD END | 54125228 | Ferrule | Stainless Steel | 2.8874 |  | 200 | 12/15/2015 12:00:00 AM
PT Coupling | EHW029-40-100 | 2.82 | 2.838 | 0.16 | 0.169 | Combination Nipple | Aluminum | 85640250N | PTCN250N ALUM WELD END | 54320228 | Sleeve | Stainless Steel | 2.8874 |  | 200 | 12/15/2015 12:00:00 AM
PT Coupling | EHW029-40-100 | 2.82 | 2.838 | 0.16 | 0.169 | Combination Nipple | Aluminum | 85640250N | PTCN250N ALUM WELD END | 54025228 | Ferrule | Steel | 2.8874 |  | 200 | 12/15/2015 12:00:00 AM
PT Coupling | EHW029-40-100 | 2.82 | 2.838 | 0.16 | 0.169 | Combination Nipple | Aluminum | 85640250N | PTCN250N ALUM WELD END | 54220228 | Sleeve | Steel | 2.8874 |  | 200 | 12/15/2015 12:00:00 AM
PT Coupling | EHW029-40-100 | 2.82 | 2.838 | 0.16 | 0.169 | Cam and Groove | Stainless Steel | 1400325 | 25C SS | 54125228 | Ferrule | Stainless Steel | 2.8874 |  | 200 | 12/15/2015 12:00:00 AM
PT Coupling | EHW029-40-100 | 2.82 | 2.838 | 0.16 | 0.169 | Cam and Groove | Stainless Steel | 1400325 | 25C SS | 54320228 | Sleeve | Stainless Steel | 2.8874 |  | 200 | 12/15/2015 12:00:00 AM
PT Coupling | EHW029-40-100 | 2.82 | 2.838 | 0.16 | 0.169 | Cam and Groove | Stainless Steel | 1400325 | 25C SS | 54025228 | Ferrule | Steel | 2.8874 |  | 200 | 12/15/2015 12:00:00 AM
PT Coupling | EHW029-40-100 | 2.82 | 2.838 | 0.16 | 0.169 | Cam and Groove | Stainless Steel | 1400325 | 25C SS | 54220228 | Sleeve | Steel | 2.8874 |  | 200 | 12/15/2015 12:00:00 AM
PT Coupling | EHW029-40-100 | 2.82 | 2.838 | 0.16 | 0.169 | Cam and Groove | Stainless Steel | 1400325L2 | 25C SS SLII | 54125228 | Ferrule | Stainless Steel | 2.8874 |  | 200 | 12/15/2015 12:00:00 AM
PT Coupling | EHW029-40-100 | 2.82 | 2.838 | 0.16 | 0.169 | Cam and Groove | Stainless Steel | 1400325L2 | 25C SS SLII | 54320228 | Sleeve | Stainless Steel | 2.8874 |  | 200 | 12/15/2015 12:00:00 AM
PT Coupling | EHW029-40-100 | 2.82 | 2.838 | 0.16 | 0.169 | Cam and Groove | Stainless Steel | 1400325L2 | 25C SS SLII | 54025228 | Ferrule | Steel | 2.8874 |  | 200 | 12/15/2015 12:00:00 AM
PT Coupling | EHW029-40-100 | 2.82 | 2.838 | 0.16 | 0.169 | Cam and Groove | Stainless Steel | 1400325L2 | 25C SS SLII | 54220228 | Sleeve | Steel | 2.8874 |  | 200 | 12/15/2015 12:00:00 AM
PT Coupling | EHW029-40-100 | 2.82 | 2.838 | 0.16 | 0.169 | Cam and Groove | Stainless Steel | 1400525 | 25E SS | 54125228 | Ferrule | Stainless Steel | 2.8874 |  | 200 | 12/15/2015 12:00:00 AM
PT Coupling | EHW029-40-100 | 2.82 | 2.838 | 0.16 | 0.169 | Cam and Groove | Stainless Steel | 1400525 | 25E SS | 54320228 | Sleeve | Stainless Steel | 2.8874 |  | 200 | 12/15/2015 12:00:00 AM
PT Coupling | EHW029-40-100 | 2.82 | 2.838 | 0.16 | 0.169 | Cam and Groove | Stainless Steel | 1400525 | 25E SS | 54025228 | Ferrule | Steel | 2.8874 |  | 200 | 12/15/2015 12:00:00 AM
PT Coupling | EHW029-40-100 | 2.82 | 2.838 | 0.16 | 0.169 | Cam and Groove | Stainless Steel | 1400525 | 25E SS | 54220228 | Sleeve | Steel | 2.8874 |  | 200 | 12/15/2015 12:00:00 AM
PT Coupling | EHW029-40-100 | 2.82 | 2.838 | 0.16 | 0.169 | Interlocking Crimp Stem | Stainless Steel | 5712502 | 25TMC50SS BODY | 54125228 | Ferrule | Stainless Steel | 2.8874 |  | 600 | 12/15/2015 12:00:00 AM
PT Coupling | EHW029-40-100 | 2.82 | 2.838 | 0.16 | 0.169 | Interlocking Crimp Stem | Stainless Steel | 5712502 | 25TMC50SS BODY | 54320228 | Sleeve | Stainless Steel | 2.8874 |  | 600 | 12/15/2015 12:00:00 AM
PT Coupling | EHW029-40-100 | 2.82 | 2.838 | 0.16 | 0.169 | Interlocking Crimp Stem | Stainless Steel | 5712502 | 25TMC50SS BODY | 54025228 | Ferrule | Steel | 2.8874 |  | 600 | 12/15/2015 12:00:00 AM
PT Coupling | EHW029-40-100 | 2.82 | 2.838 | 0.16 | 0.169 | Interlocking Crimp Stem | Stainless Steel | 5712502 | 25TMC50SS BODY | 54220228 | Sleeve | Steel | 2.8874 |  | 600 | 12/15/2015 12:00:00 AM
PT Coupling | EHW029-40-100 | 2.82 | 2.838 | 0.16 | 0.169 | Interlocking Crimp Stem | Stainless Steel | 5712514 | 25WC50SS BODY | 54125228 | Ferrule | Stainless Steel | 2.8874 |  | 600 | 12/15/2015 12:00:00 AM
PT Coupling | EHW029-40-100 | 2.82 | 2.838 | 0.16 | 0.169 | Interlocking Crimp Stem | Stainless Steel | 5712514 | 25WC50SS BODY | 54320228 | Sleeve | Stainless Steel | 2.8874 |  | 600 | 12/15/2015 12:00:00 AM
PT Coupling | EHW029-40-100 | 2.82 | 2.838 | 0.16 | 0.169 | Interlocking Crimp Stem | Stainless Steel | 5712514 | 25WC50SS BODY | 54025228 | Ferrule | Steel | 2.8874 |  | 600 | 12/15/2015 12:00:00 AM
PT Coupling | EHW029-40-100 | 2.82 | 2.838 | 0.16 | 0.169 | Interlocking Crimp Stem | Stainless Steel | 5712514 | 25WC50SS BODY | 54220228 | Sleeve | Steel | 2.8874 |  | 600 | 12/15/2015 12:00:00 AM
PT Coupling | EHW029-40-100 | 2.82 | 2.838 | 0.16 | 0.169 | Interlocking Crimp Stem | Stainless Steel | 5712516 | 25VC50SS BODY | 54125228 | Ferrule | Stainless Steel | 2.8874 |  | 600 | 12/15/2015 12:00:00 AM
PT Coupling | EHW029-40-100 | 2.82 | 2.838 | 0.16 | 0.169 | Interlocking Crimp Stem | Stainless Steel | 5712516 | 25VC50SS BODY | 54320228 | Sleeve | Stainless Steel | 2.8874 |  | 600 | 12/15/2015 12:00:00 AM
PT Coupling | EHW029-40-100 | 2.82 | 2.838 | 0.16 | 0.169 | Interlocking Crimp Stem | Stainless Steel | 5712516 | 25VC50SS BODY | 54025228 | Ferrule | Steel | 2.8874 |  | 600 | 12/15/2015 12:00:00 AM
PT Coupling | EHW029-40-100 | 2.82 | 2.838 | 0.16 | 0.169 | Interlocking Crimp Stem | Stainless Steel | 5712516 | 25VC50SS BODY | 54220228 | Sleeve | Steel | 2.8874 |  | 600 | 12/15/2015 12:00:00 AM
PT Coupling | EHW029-40-100 | 2.82 | 2.838 | 0.16 | 0.169 | Combination Nipple | Stainless Steel | 84640250 | PTCN250 316SS | 54125228 | Ferrule | Stainless Steel | 2.8874 |  | 200 | 12/15/2015 12:00:00 AM
PT Coupling | EHW029-40-100 | 2.82 | 2.838 | 0.16 | 0.169 | Combination Nipple | Stainless Steel | 84640250 | PTCN250 316SS | 54320228 | Sleeve | Stainless Steel | 2.8874 |  | 200 | 12/15/2015 12:00:00 AM
PT Coupling | EHW029-40-100 | 2.82 | 2.838 | 0.16 | 0.169 | Combination Nipple | Stainless Steel | 84640250 | PTCN250 316SS | 54025228 | Ferrule | Steel | 2.8874 |  | 200 | 12/15/2015 12:00:00 AM
PT Coupling | EHW029-40-100 | 2.82 | 2.838 | 0.16 | 0.169 | Combination Nipple | Stainless Steel | 84640250 | PTCN250 316SS | 54220228 | Sleeve | Steel | 2.8874 |  | 200 | 12/15/2015 12:00:00 AM
PT Coupling | EHW029-40-100 | 2.82 | 2.838 | 0.16 | 0.169 | Combination Nipple | Stainless Steel | 84640250N | PTCN250N 316SS WELD END | 54125228 | Ferrule | Stainless Steel | 2.8874 |  | 200 | 12/15/2015 12:00:00 AM
PT Coupling | EHW029-40-100 | 2.82 | 2.838 | 0.16 | 0.169 | Combination Nipple | Stainless Steel | 84640250N | PTCN250N 316SS WELD END | 54320228 | Sleeve | Stainless Steel | 2.8874 |  | 200 | 12/15/2015 12:00:00 AM
PT Coupling | EHW029-40-100 | 2.82 | 2.838 | 0.16 | 0.169 | Combination Nipple | Stainless Steel | 84640250N | PTCN250N 316SS WELD END | 54025228 | Ferrule | Steel | 2.8874 |  | 200 | 12/15/2015 12:00:00 AM
PT Coupling | EHW029-40-100 | 2.82 | 2.838 | 0.16 | 0.169 | Combination Nipple | Stainless Steel | 84640250N | PTCN250N 316SS WELD END | 54220228 | Sleeve | Steel | 2.8874 |  | 200 | 12/15/2015 12:00:00 AM
PT Coupling | EHW029-40-100 | 2.84 | 2.858 | 0.17 | 0.179 | Cam and Groove | Aluminum | 1000325 | 25C ALUM HBS | 54125230 | Ferrule | Stainless Steel | 2.903 |  | 200 | 12/15/2015 12:00:00 AM
PT Coupling | EHW029-40-100 | 2.84 | 2.858 | 0.17 | 0.179 | Cam and Groove | Aluminum | 1000325 | 25C ALUM HBS | 54320230 | Sleeve | Stainless Steel | 2.903 |  | 200 | 12/15/2015 12:00:00 AM
PT Coupling | EHW029-40-100 | 2.84 | 2.858 | 0.17 | 0.179 | Cam and Groove | Aluminum | 1000325 | 25C ALUM HBS | 54220230 | Sleeve | Steel | 2.903 |  | 200 | 12/15/2015 12:00:00 AM
PT Coupling | EHW029-40-100 | 2.84 | 2.858 | 0.17 | 0.179 | Cam and Groove | Aluminum | 1000325L2 | 25C ALUM SLII SLS | 54125230 | Ferrule | Stainless Steel | 2.903 |  | 200 | 12/15/2015 12:00:00 AM
PT Coupling | EHW029-40-100 | 2.84 | 2.858 | 0.17 | 0.179 | Cam and Groove | Aluminum | 1000325L2 | 25C ALUM SLII SLS | 54320230 | Sleeve | Stainless Steel | 2.903 |  | 200 | 12/15/2015 12:00:00 AM
PT Coupling | EHW029-40-100 | 2.84 | 2.858 | 0.17 | 0.179 | Cam and Groove | Aluminum | 1000325L2 | 25C ALUM SLII SLS | 54220230 | Sleeve | Steel | 2.903 |  | 200 | 12/15/2015 12:00:00 AM
PT Coupling | EHW029-40-100 | 2.84 | 2.858 | 0.17 | 0.179 | Cam and Groove | Aluminum | 1000525 | 25E ALUM | 54125230 | Ferrule | Stainless Steel | 2.903 |  | 200 | 12/15/2015 12:00:00 AM
PT Coupling | EHW029-40-100 | 2.84 | 2.858 | 0.17 | 0.179 | Cam and Groove | Aluminum | 1000525 | 25E ALUM | 54320230 | Sleeve | Stainless Steel | 2.903 |  | 200 | 12/15/2015 12:00:00 AM
PT Coupling | EHW029-40-100 | 2.84 | 2.858 | 0.17 | 0.179 | Cam and Groove | Aluminum | 1000525 | 25E ALUM | 54220230 | Sleeve | Steel | 2.903 |  | 200 | 12/15/2015 12:00:00 AM
PT Coupling | EHW029-40-100 | 2.84 | 2.858 | 0.17 | 0.179 | Cam and Groove | Aluminum | 1070325 | 25C ALUM HB | 54125230 | Ferrule | Stainless Steel | 2.903 |  | 200 | 12/15/2015 12:00:00 AM
PT Coupling | EHW029-40-100 | 2.84 | 2.858 | 0.17 | 0.179 | Cam and Groove | Aluminum | 1070325 | 25C ALUM HB | 54320230 | Sleeve | Stainless Steel | 2.903 |  | 200 | 12/15/2015 12:00:00 AM
PT Coupling | EHW029-40-100 | 2.84 | 2.858 | 0.17 | 0.179 | Cam and Groove | Aluminum | 1070325 | 25C ALUM HB | 54220230 | Sleeve | Steel | 2.903 |  | 200 | 12/15/2015 12:00:00 AM
PT Coupling | EHW029-40-100 | 2.84 | 2.858 | 0.17 | 0.179 | Cam and Groove | Aluminum | 1070325L2 | 25C ALUM SLII SLB | 54125230 | Ferrule | Stainless Steel | 2.903 |  | 200 | 12/15/2015 12:00:00 AM
PT Coupling | EHW029-40-100 | 2.84 | 2.858 | 0.17 | 0.179 | Cam and Groove | Aluminum | 1070325L2 | 25C ALUM SLII SLB | 54320230 | Sleeve | Stainless Steel | 2.903 |  | 200 | 12/15/2015 12:00:00 AM
PT Coupling | EHW029-40-100 | 2.84 | 2.858 | 0.17 | 0.179 | Cam and Groove | Aluminum | 1070325L2 | 25C ALUM SLII SLB | 54220230 | Sleeve | Steel | 2.903 |  | 200 | 12/15/2015 12:00:00 AM
PT Coupling | EHW029-40-100 | 2.84 | 2.858 | 0.17 | 0.179 | Combination Nipple | Aluminum | 85640250 | PTCN250 ALUMINUM | 54125230 | Ferrule | Stainless Steel | 2.903 |  | 200 | 12/15/2015 12:00:00 AM
PT Coupling | EHW029-40-100 | 2.84 | 2.858 | 0.17 | 0.179 | Combination Nipple | Aluminum | 85640250 | PTCN250 ALUMINUM | 54320230 | Sleeve | Stainless Steel | 2.903 |  | 200 | 12/15/2015 12:00:00 AM
PT Coupling | EHW029-40-100 | 2.84 | 2.858 | 0.17 | 0.179 | Combination Nipple | Aluminum | 85640250 | PTCN250 ALUMINUM | 54220230 | Sleeve | Steel | 2.903 |  | 200 | 12/15/2015 12:00:00 AM
PT Coupling | EHW029-40-100 | 2.84 | 2.858 | 0.17 | 0.179 | Combination Nipple | Aluminum | 85640250N | PTCN250N ALUM WELD END | 54125230 | Ferrule | Stainless Steel | 2.903 |  | 200 | 12/15/2015 12:00:00 AM
PT Coupling | EHW029-40-100 | 2.84 | 2.858 | 0.17 | 0.179 | Combination Nipple | Aluminum | 85640250N | PTCN250N ALUM WELD END | 54320230 | Sleeve | Stainless Steel | 2.903 |  | 200 | 12/15/2015 12:00:00 AM
PT Coupling | EHW029-40-100 | 2.84 | 2.858 | 0.17 | 0.179 | Combination Nipple | Aluminum | 85640250N | PTCN250N ALUM WELD END | 54220230 | Sleeve | Steel | 2.903 |  | 200 | 12/15/2015 12:00:00 AM
PT Coupling | EHW029-40-100 | 2.84 | 2.858 | 0.17 | 0.179 | Cam and Groove | Stainless Steel | 1400325 | 25C SS | 54125230 | Ferrule | Stainless Steel | 2.903 |  | 200 | 12/15/2015 12:00:00 AM
PT Coupling | EHW029-40-100 | 2.84 | 2.858 | 0.17 | 0.179 | Cam and Groove | Stainless Steel | 1400325 | 25C SS | 54320230 | Sleeve | Stainless Steel | 2.903 |  | 200 | 12/15/2015 12:00:00 AM
PT Coupling | EHW029-40-100 | 2.84 | 2.858 | 0.17 | 0.179 | Cam and Groove | Stainless Steel | 1400325 | 25C SS | 54220230 | Sleeve | Steel | 2.903 |  | 200 | 12/15/2015 12:00:00 AM
PT Coupling | EHW029-40-100 | 2.84 | 2.858 | 0.17 | 0.179 | Cam and Groove | Stainless Steel | 1400325L2 | 25C SS SLII | 54125230 | Ferrule | Stainless Steel | 2.903 |  | 200 | 12/15/2015 12:00:00 AM
PT Coupling | EHW029-40-100 | 2.84 | 2.858 | 0.17 | 0.179 | Cam and Groove | Stainless Steel | 1400325L2 | 25C SS SLII | 54320230 | Sleeve | Stainless Steel | 2.903 |  | 200 | 12/15/2015 12:00:00 AM
PT Coupling | EHW029-40-100 | 2.84 | 2.858 | 0.17 | 0.179 | Cam and Groove | Stainless Steel | 1400325L2 | 25C SS SLII | 54220230 | Sleeve | Steel | 2.903 |  | 200 | 12/15/2015 12:00:00 AM
PT Coupling | EHW029-40-100 | 2.84 | 2.858 | 0.17 | 0.179 | Cam and Groove | Stainless Steel | 1400525 | 25E SS | 54125230 | Ferrule | Stainless Steel | 2.903 |  | 200 | 12/15/2015 12:00:00 AM
PT Coupling | EHW029-40-100 | 2.84 | 2.858 | 0.17 | 0.179 | Cam and Groove | Stainless Steel | 1400525 | 25E SS | 54320230 | Sleeve | Stainless Steel | 2.903 |  | 200 | 12/15/2015 12:00:00 AM
PT Coupling | EHW029-40-100 | 2.84 | 2.858 | 0.17 | 0.179 | Cam and Groove | Stainless Steel | 1400525 | 25E SS | 54220230 | Sleeve | Steel | 2.903 |  | 200 | 12/15/2015 12:00:00 AM
PT Coupling | EHW029-40-100 | 2.84 | 2.858 | 0.17 | 0.179 | Interlocking Crimp Stem | Stainless Steel | 5712502 | 25TMC50SS BODY | 54125230 | Ferrule | Stainless Steel | 2.903 |  | 600 | 12/15/2015 12:00:00 AM
PT Coupling | EHW029-40-100 | 2.84 | 2.858 | 0.17 | 0.179 | Interlocking Crimp Stem | Stainless Steel | 5712502 | 25TMC50SS BODY | 54320230 | Sleeve | Stainless Steel | 2.903 |  | 600 | 12/15/2015 12:00:00 AM
PT Coupling | EHW029-40-100 | 2.84 | 2.858 | 0.17 | 0.179 | Interlocking Crimp Stem | Stainless Steel | 5712502 | 25TMC50SS BODY | 54220230 | Sleeve | Steel | 2.903 |  | 600 | 12/15/2015 12:00:00 AM
PT Coupling | EHW029-40-100 | 2.84 | 2.858 | 0.17 | 0.179 | Interlocking Crimp Stem | Stainless Steel | 5712514 | 25WC50SS BODY | 54125230 | Ferrule | Stainless Steel | 2.903 |  | 600 | 12/15/2015 12:00:00 AM
PT Coupling | EHW029-40-100 | 2.84 | 2.858 | 0.17 | 0.179 | Interlocking Crimp Stem | Stainless Steel | 5712514 | 25WC50SS BODY | 54320230 | Sleeve | Stainless Steel | 2.903 |  | 600 | 12/15/2015 12:00:00 AM
PT Coupling | EHW029-40-100 | 2.84 | 2.858 | 0.17 | 0.179 | Interlocking Crimp Stem | Stainless Steel | 5712514 | 25WC50SS BODY | 54220230 | Sleeve | Steel | 2.903 |  | 600 | 12/15/2015 12:00:00 AM
PT Coupling | EHW029-40-100 | 2.84 | 2.858 | 0.17 | 0.179 | Interlocking Crimp Stem | Stainless Steel | 5712516 | 25VC50SS BODY | 54125230 | Ferrule | Stainless Steel | 2.903 |  | 600 | 12/15/2015 12:00:00 AM
PT Coupling | EHW029-40-100 | 2.84 | 2.858 | 0.17 | 0.179 | Interlocking Crimp Stem | Stainless Steel | 5712516 | 25VC50SS BODY | 54320230 | Sleeve | Stainless Steel | 2.903 |  | 600 | 12/15/2015 12:00:00 AM
PT Coupling | EHW029-40-100 | 2.84 | 2.858 | 0.17 | 0.179 | Interlocking Crimp Stem | Stainless Steel | 5712516 | 25VC50SS BODY | 54220230 | Sleeve | Steel | 2.903 |  | 600 | 12/15/2015 12:00:00 AM
PT Coupling | EHW029-40-100 | 2.84 | 2.858 | 0.17 | 0.179 | Combination Nipple | Stainless Steel | 84640250 | PTCN250 316SS | 54125230 | Ferrule | Stainless Steel | 2.903 |  | 200 | 12/15/2015 12:00:00 AM
PT Coupling | EHW029-40-100 | 2.84 | 2.858 | 0.17 | 0.179 | Combination Nipple | Stainless Steel | 84640250 | PTCN250 316SS | 54320230 | Sleeve | Stainless Steel | 2.903 |  | 200 | 12/15/2015 12:00:00 AM
PT Coupling | EHW029-40-100 | 2.84 | 2.858 | 0.17 | 0.179 | Combination Nipple | Stainless Steel | 84640250 | PTCN250 316SS | 54220230 | Sleeve | Steel | 2.903 |  | 200 | 12/15/2015 12:00:00 AM
PT Coupling | EHW029-40-100 | 2.84 | 2.858 | 0.17 | 0.179 | Combination Nipple | Stainless Steel | 84640250N | PTCN250N 316SS WELD END | 54125230 | Ferrule | Stainless Steel | 2.903 |  | 200 | 12/15/2015 12:00:00 AM
PT Coupling | EHW029-40-100 | 2.84 | 2.858 | 0.17 | 0.179 | Combination Nipple | Stainless Steel | 84640250N | PTCN250N 316SS WELD END | 54320230 | Sleeve | Stainless Steel | 2.903 |  | 200 | 12/15/2015 12:00:00 AM
PT Coupling | EHW029-40-100 | 2.84 | 2.858 | 0.17 | 0.179 | Combination Nipple | Stainless Steel | 84640250N | PTCN250N 316SS WELD END | 54220230 | Sleeve | Steel | 2.903 |  | 200 | 12/15/2015 12:00:00 AM
PT Coupling | EHW029-40-100 | 2.86 | 2.878 | 0.18 | 0.189 | Cam and Groove | Aluminum | 1000325 | 25C ALUM HBS | 54125230 | Ferrule | Stainless Steel | 2.9186 |  | 200 | 12/15/2015 12:00:00 AM
PT Coupling | EHW029-40-100 | 2.86 | 2.878 | 0.18 | 0.189 | Cam and Groove | Aluminum | 1000325 | 25C ALUM HBS | 54320230 | Sleeve | Stainless Steel | 2.9186 |  | 200 | 12/15/2015 12:00:00 AM
PT Coupling | EHW029-40-100 | 2.86 | 2.878 | 0.18 | 0.189 | Cam and Groove | Aluminum | 1000325 | 25C ALUM HBS | 54220230 | Sleeve | Steel | 2.9186 |  | 200 | 12/15/2015 12:00:00 AM
PT Coupling | EHW029-40-100 | 2.86 | 2.878 | 0.18 | 0.189 | Cam and Groove | Aluminum | 1000325L2 | 25C ALUM SLII SLS | 54125230 | Ferrule | Stainless Steel | 2.9186 |  | 200 | 12/15/2015 12:00:00 AM
PT Coupling | EHW029-40-100 | 2.86 | 2.878 | 0.18 | 0.189 | Cam and Groove | Aluminum | 1000325L2 | 25C ALUM SLII SLS | 54320230 | Sleeve | Stainless Steel | 2.9186 |  | 200 | 12/15/2015 12:00:00 AM
PT Coupling | EHW029-40-100 | 2.86 | 2.878 | 0.18 | 0.189 | Cam and Groove | Aluminum | 1000325L2 | 25C ALUM SLII SLS | 54220230 | Sleeve | Steel | 2.9186 |  | 200 | 12/15/2015 12:00:00 AM
PT Coupling | EHW029-40-100 | 2.86 | 2.878 | 0.18 | 0.189 | Cam and Groove | Aluminum | 1000525 | 25E ALUM | 54125230 | Ferrule | Stainless Steel | 2.9186 |  | 200 | 12/15/2015 12:00:00 AM
PT Coupling | EHW029-40-100 | 2.86 | 2.878 | 0.18 | 0.189 | Cam and Groove | Aluminum | 1000525 | 25E ALUM | 54320230 | Sleeve | Stainless Steel | 2.9186 |  | 200 | 12/15/2015 12:00:00 AM
PT Coupling | EHW029-40-100 | 2.86 | 2.878 | 0.18 | 0.189 | Cam and Groove | Aluminum | 1000525 | 25E ALUM | 54220230 | Sleeve | Steel | 2.9186 |  | 200 | 12/15/2015 12:00:00 AM
PT Coupling | EHW029-40-100 | 2.86 | 2.878 | 0.18 | 0.189 | Cam and Groove | Aluminum | 1070325 | 25C ALUM HB | 54125230 | Ferrule | Stainless Steel | 2.9186 |  | 200 | 12/15/2015 12:00:00 AM
PT Coupling | EHW029-40-100 | 2.86 | 2.878 | 0.18 | 0.189 | Cam and Groove | Aluminum | 1070325 | 25C ALUM HB | 54320230 | Sleeve | Stainless Steel | 2.9186 |  | 200 | 12/15/2015 12:00:00 AM
PT Coupling | EHW029-40-100 | 2.86 | 2.878 | 0.18 | 0.189 | Cam and Groove | Aluminum | 1070325 | 25C ALUM HB | 54220230 | Sleeve | Steel | 2.9186 |  | 200 | 12/15/2015 12:00:00 AM
PT Coupling | EHW029-40-100 | 2.86 | 2.878 | 0.18 | 0.189 | Cam and Groove | Aluminum | 1070325L2 | 25C ALUM SLII SLB | 54125230 | Ferrule | Stainless Steel | 2.9186 |  | 200 | 12/15/2015 12:00:00 AM
PT Coupling | EHW029-40-100 | 2.86 | 2.878 | 0.18 | 0.189 | Cam and Groove | Aluminum | 1070325L2 | 25C ALUM SLII SLB | 54320230 | Sleeve | Stainless Steel | 2.9186 |  | 200 | 12/15/2015 12:00:00 AM
PT Coupling | EHW029-40-100 | 2.86 | 2.878 | 0.18 | 0.189 | Cam and Groove | Aluminum | 1070325L2 | 25C ALUM SLII SLB | 54220230 | Sleeve | Steel | 2.9186 |  | 200 | 12/15/2015 12:00:00 AM
PT Coupling | EHW029-40-100 | 2.86 | 2.878 | 0.18 | 0.189 | Combination Nipple | Aluminum | 85640250 | PTCN250 ALUMINUM | 54125230 | Ferrule | Stainless Steel | 2.9186 |  | 200 | 12/15/2015 12:00:00 AM
PT Coupling | EHW029-40-100 | 2.86 | 2.878 | 0.18 | 0.189 | Combination Nipple | Aluminum | 85640250 | PTCN250 ALUMINUM | 54320230 | Sleeve | Stainless Steel | 2.9186 |  | 200 | 12/15/2015 12:00:00 AM
PT Coupling | EHW029-40-100 | 2.86 | 2.878 | 0.18 | 0.189 | Combination Nipple | Aluminum | 85640250 | PTCN250 ALUMINUM | 54220230 | Sleeve | Steel | 2.9186 |  | 200 | 12/15/2015 12:00:00 AM
PT Coupling | EHW029-40-100 | 2.86 | 2.878 | 0.18 | 0.189 | Combination Nipple | Aluminum | 85640250N | PTCN250N ALUM WELD END | 54125230 | Ferrule | Stainless Steel | 2.9186 |  | 200 | 12/15/2015 12:00:00 AM
PT Coupling | EHW029-40-100 | 2.86 | 2.878 | 0.18 | 0.189 | Combination Nipple | Aluminum | 85640250N | PTCN250N ALUM WELD END | 54320230 | Sleeve | Stainless Steel | 2.9186 |  | 200 | 12/15/2015 12:00:00 AM
PT Coupling | EHW029-40-100 | 2.86 | 2.878 | 0.18 | 0.189 | Combination Nipple | Aluminum | 85640250N | PTCN250N ALUM WELD END | 54220230 | Sleeve | Steel | 2.9186 |  | 200 | 12/15/2015 12:00:00 AM
PT Coupling | EHW029-40-100 | 2.86 | 2.878 | 0.18 | 0.189 | Cam and Groove | Stainless Steel | 1400325 | 25C SS | 54125230 | Ferrule | Stainless Steel | 2.9186 |  | 200 | 12/15/2015 12:00:00 AM
PT Coupling | EHW029-40-100 | 2.86 | 2.878 | 0.18 | 0.189 | Cam and Groove | Stainless Steel | 1400325 | 25C SS | 54320230 | Sleeve | Stainless Steel | 2.9186 |  | 200 | 12/15/2015 12:00:00 AM
PT Coupling | EHW029-40-100 | 2.86 | 2.878 | 0.18 | 0.189 | Cam and Groove | Stainless Steel | 1400325 | 25C SS | 54220230 | Sleeve | Steel | 2.9186 |  | 200 | 12/15/2015 12:00:00 AM
PT Coupling | EHW029-40-100 | 2.86 | 2.878 | 0.18 | 0.189 | Cam and Groove | Stainless Steel | 1400325L2 | 25C SS SLII | 54125230 | Ferrule | Stainless Steel | 2.9186 |  | 200 | 12/15/2015 12:00:00 AM
PT Coupling | EHW029-40-100 | 2.86 | 2.878 | 0.18 | 0.189 | Cam and Groove | Stainless Steel | 1400325L2 | 25C SS SLII | 54320230 | Sleeve | Stainless Steel | 2.9186 |  | 200 | 12/15/2015 12:00:00 AM
PT Coupling | EHW029-40-100 | 2.86 | 2.878 | 0.18 | 0.189 | Cam and Groove | Stainless Steel | 1400325L2 | 25C SS SLII | 54220230 | Sleeve | Steel | 2.9186 |  | 200 | 12/15/2015 12:00:00 AM
PT Coupling | EHW029-40-100 | 2.86 | 2.878 | 0.18 | 0.189 | Cam and Groove | Stainless Steel | 1400525 | 25E SS | 54125230 | Ferrule | Stainless Steel | 2.9186 |  | 200 | 12/15/2015 12:00:00 AM
PT Coupling | EHW029-40-100 | 2.86 | 2.878 | 0.18 | 0.189 | Cam and Groove | Stainless Steel | 1400525 | 25E SS | 54320230 | Sleeve | Stainless Steel | 2.9186 |  | 200 | 12/15/2015 12:00:00 AM
PT Coupling | EHW029-40-100 | 2.86 | 2.878 | 0.18 | 0.189 | Cam and Groove | Stainless Steel | 1400525 | 25E SS | 54220230 | Sleeve | Steel | 2.9186 |  | 200 | 12/15/2015 12:00:00 AM
PT Coupling | EHW029-40-100 | 2.86 | 2.878 | 0.18 | 0.189 | Interlocking Crimp Stem | Stainless Steel | 5712502 | 25TMC50SS BODY | 54125230 | Ferrule | Stainless Steel | 2.9186 |  | 600 | 12/15/2015 12:00:00 AM
PT Coupling | EHW029-40-100 | 2.86 | 2.878 | 0.18 | 0.189 | Interlocking Crimp Stem | Stainless Steel | 5712502 | 25TMC50SS BODY | 54320230 | Sleeve | Stainless Steel | 2.9186 |  | 600 | 12/15/2015 12:00:00 AM
PT Coupling | EHW029-40-100 | 2.86 | 2.878 | 0.18 | 0.189 | Interlocking Crimp Stem | Stainless Steel | 5712502 | 25TMC50SS BODY | 54220230 | Sleeve | Steel | 2.9186 |  | 600 | 12/15/2015 12:00:00 AM
PT Coupling | EHW029-40-100 | 2.86 | 2.878 | 0.18 | 0.189 | Interlocking Crimp Stem | Stainless Steel | 5712514 | 25WC50SS BODY | 54125230 | Ferrule | Stainless Steel | 2.9186 |  | 600 | 12/15/2015 12:00:00 AM
PT Coupling | EHW029-40-100 | 2.86 | 2.878 | 0.18 | 0.189 | Interlocking Crimp Stem | Stainless Steel | 5712514 | 25WC50SS BODY | 54320230 | Sleeve | Stainless Steel | 2.9186 |  | 600 | 12/15/2015 12:00:00 AM
PT Coupling | EHW029-40-100 | 2.86 | 2.878 | 0.18 | 0.189 | Interlocking Crimp Stem | Stainless Steel | 5712514 | 25WC50SS BODY | 54220230 | Sleeve | Steel | 2.9186 |  | 600 | 12/15/2015 12:00:00 AM
PT Coupling | EHW029-40-100 | 2.86 | 2.878 | 0.18 | 0.189 | Interlocking Crimp Stem | Stainless Steel | 5712516 | 25VC50SS BODY | 54125230 | Ferrule | Stainless Steel | 2.9186 |  | 600 | 12/15/2015 12:00:00 AM
PT Coupling | EHW029-40-100 | 2.86 | 2.878 | 0.18 | 0.189 | Interlocking Crimp Stem | Stainless Steel | 5712516 | 25VC50SS BODY | 54320230 | Sleeve | Stainless Steel | 2.9186 |  | 600 | 12/15/2015 12:00:00 AM
PT Coupling | EHW029-40-100 | 2.86 | 2.878 | 0.18 | 0.189 | Interlocking Crimp Stem | Stainless Steel | 5712516 | 25VC50SS BODY | 54220230 | Sleeve | Steel | 2.9186 |  | 600 | 12/15/2015 12:00:00 AM
PT Coupling | EHW029-40-100 | 2.86 | 2.878 | 0.18 | 0.189 | Combination Nipple | Stainless Steel | 84640250 | PTCN250 316SS | 54125230 | Ferrule | Stainless Steel | 2.9186 |  | 200 | 12/15/2015 12:00:00 AM
PT Coupling | EHW029-40-100 | 2.86 | 2.878 | 0.18 | 0.189 | Combination Nipple | Stainless Steel | 84640250 | PTCN250 316SS | 54320230 | Sleeve | Stainless Steel | 2.9186 |  | 200 | 12/15/2015 12:00:00 AM
PT Coupling | EHW029-40-100 | 2.86 | 2.878 | 0.18 | 0.189 | Combination Nipple | Stainless Steel | 84640250 | PTCN250 316SS | 54220230 | Sleeve | Steel | 2.9186 |  | 200 | 12/15/2015 12:00:00 AM
PT Coupling | EHW029-40-100 | 2.86 | 2.878 | 0.18 | 0.189 | Combination Nipple | Stainless Steel | 84640250N | PTCN250N 316SS WELD END | 54125230 | Ferrule | Stainless Steel | 2.9186 |  | 200 | 12/15/2015 12:00:00 AM
PT Coupling | EHW029-40-100 | 2.86 | 2.878 | 0.18 | 0.189 | Combination Nipple | Stainless Steel | 84640250N | PTCN250N 316SS WELD END | 54320230 | Sleeve | Stainless Steel | 2.9186 |  | 200 | 12/15/2015 12:00:00 AM
PT Coupling | EHW029-40-100 | 2.86 | 2.878 | 0.18 | 0.189 | Combination Nipple | Stainless Steel | 84640250N | PTCN250N 316SS WELD END | 54220230 | Sleeve | Steel | 2.9186 |  | 200 | 12/15/2015 12:00:00 AM