## Supplier Crimp Specs
Supplier Name | Hose Part Number | Min Hose OD (inch) | Max Hose OD (inch) | Min Wall Thickness (inch) | Max Wall Thickness (inch) | Attachment Style | Fitting Material | Fitting Option | Fitting Description | Mating Sleeve / Ferrule | Sleeve / Ferrule Description | Sleeve / Ferrule Material | Crimp Diameter Recommendation (inch) | Crimp Position (inch) | Working PSI | Revision Date
Dixon | H034596-150 | 7.117 | 7.132 | 0.559 | 0.565 | King Crimp Nipple | Steel | STC60CS | KingCrimp King Combination Nipple | CF600-7CS | Ferrule | Steel | 7.137 |  | 75 | 12/14/2015 12:00:00 AM
Dixon | H034596-150 | 7.133 | 7.147 | 0.566 | 0.573 | King Crimp Nipple | Steel | STC60CS | KingCrimp King Combination Nipple | CF600-7CS | Ferrule | Steel | 7.149 |  | 75 | 12/14/2015 12:00:00 AM
Dixon | H034596-150 | 7.148 | 7.163 | 0.574 | 0.581 | King Crimp Nipple | Steel | STC60CS | KingCrimp King Combination Nipple | CF600-7CS | Ferrule | Steel | 7.161 |  | 75 | 12/14/2015 12:00:00 AM
Dixon | H034596-150 | 7.164 | 7.179 | 0.582 | 0.589 | King Crimp Nipple | Steel | STC60CS | KingCrimp King Combination Nipple | CF600-7CS | Ferrule | Steel | 7.174 |  | 75 | 12/14/2015 12:00:00 AM
Campbell | H034596-150 | 7.172 | 7.186 | 0.586 | 0.593 | Crimp | Stainless Steel | C-316-600 | Cam & Groove | SSS600724 | Sleeve | Stainless Steel | 7.276 |  | 60 | 10/19/2015 12:00:00 AM
Campbell | H034596-150 | 7.172 | 7.186 | 0.586 | 0.593 | Crimp | Stainless Steel | E-316-600 | Cam & Groove | SSS600716 | Sleeve | Stainless Steel | 7.196 |  | 60 | 10/19/2015 12:00:00 AM
Dixon | H034596-150 | 7.18 | 7.194 | 0.59 | 0.597 | King Crimp Nipple | Steel | STC60CS | KingCrimp King Combination Nipple | CF600-7CS | Ferrule | Steel | 7.186 |  | 75 | 12/14/2015 12:00:00 AM
Campbell | H034596-150 | 7.188 | 7.202 | 0.594 | 0.601 | Crimp | Stainless Steel | C-316-600 | Cam & Groove | SSS600724 | Sleeve | Stainless Steel | 7.288 |  | 60 | 10/19/2015 12:00:00 AM
Campbell | H034596-150 | 7.188 | 7.202 | 0.594 | 0.601 | Crimp | Stainless Steel | E-316-600 | Cam & Groove | SSS600716 | Sleeve | Stainless Steel | 7.208 |  | 60 | 10/19/2015 12:00:00 AM
Dixon | H034596-150 | 7.195 | 7.21 | 0.598 | 0.604 | King Crimp Nipple | Steel | STC60CS | KingCrimp King Combination Nipple | CF600-8CS | Ferrule | Steel | 7.198 |  | 75 | 12/14/2015 12:00:00 AM
Campbell | H034596-150 | 7.204 | 7.216 | 0.602 | 0.608 | Crimp | Stainless Steel | C-316-600 | Cam & Groove | SSS600724 | Sleeve | Stainless Steel | 7.3 |  | 60 | 10/19/2015 12:00:00 AM
Campbell | H034596-150 | 7.204 | 7.216 | 0.602 | 0.608 | Crimp | Stainless Steel | E-316-600 | Cam & Groove | SSS600724 | Sleeve | Stainless Steel | 7.22 |  | 60 | 10/19/2015 12:00:00 AM
Dixon | H034596-150 | 7.211 | 7.226 | 0.605 | 0.612 | King Crimp Nipple | Steel | STC60CS | KingCrimp King Combination Nipple | CF600-8CS | Ferrule | Steel | 7.211 |  | 75 | 12/14/2015 12:00:00 AM
Campbell | H034596-150 | 7.218 | 7.232 | 0.609 | 0.616 | Crimp | Stainless Steel | C-316-600 | Cam & Groove | SSS600724 | Sleeve | Stainless Steel | 7.313 |  | 60 | 10/19/2015 12:00:00 AM
Campbell | H034596-150 | 7.218 | 7.232 | 0.609 | 0.616 | Crimp | Stainless Steel | E-316-600 | Cam & Groove | SSS600724 | Sleeve | Stainless Steel | 7.233 |  | 60 | 10/19/2015 12:00:00 AM
Dixon | H034596-150 | 7.227 | 7.241 | 0.613 | 0.62 | King Crimp Nipple | Steel | STC60CS | KingCrimp King Combination Nipple | CF600-8CS | Ferrule | Steel | 7.223 |  | 75 | 12/14/2015 12:00:00 AM
Campbell | H034596-150 | 7.234 | 7.248 | 0.617 | 0.624 | Crimp | Stainless Steel | C-316-600 | Cam & Groove | SSS600724 | Sleeve | Stainless Steel | 7.325 |  | 60 | 10/19/2015 12:00:00 AM
Campbell | H034596-150 | 7.234 | 7.248 | 0.617 | 0.624 | Crimp | Stainless Steel | E-316-600 | Cam & Groove | SSS600724 | Sleeve | Stainless Steel | 7.245 |  | 60 | 10/19/2015 12:00:00 AM
Dixon | H034596-150 | 7.242 | 7.257 | 0.621 | 0.628 | King Crimp Nipple | Steel | STC60CS | KingCrimp King Combination Nipple | CF600-8CS | Ferrule | Steel | 7.236 |  | 75 | 12/14/2015 12:00:00 AM
Campbell | H034596-150 | 7.25 | 7.264 | 0.625 | 0.632 | Crimp | Stainless Steel | E-316-600 | Cam & Groove | SSS600724 | Sleeve | Stainless Steel | 7.258 |  | 60 | 10/19/2015 12:00:00 AM
Dixon | H034596-150 | 7.258 | 7.272 | 0.629 | 0.636 | King Crimp Nipple | Steel | STC60CS | KingCrimp King Combination Nipple | CF600-8CS | Ferrule | Steel | 7.248 |  | 75 | 12/14/2015 12:00:00 AM
Campbell | H034596-150 | 7.266 | 7.28 | 0.633 | 0.64 | Crimp | Stainless Steel | E-316-600 | Cam & Groove | SSS600724 | Sleeve | Stainless Steel | 7.27 |  | 60 | 10/19/2015 12:00:00 AM
Dixon | H034596-150 | 7.273 | 7.288 | 0.637 | 0.644 | King Crimp Nipple | Steel | STC60CS | KingCrimp King Combination Nipple | CF600-8CS | Ferrule | Steel | 7.26 |  | 75 | 12/14/2015 12:00:00 AM
Dixon | H034596-150 | 7.289 | 7.304 | 0.645 | 0.651 | King Crimp Nipple | Steel | STC60CS | KingCrimp King Combination Nipple | CF600-8CS | Ferrule | Steel | 7.273 |  | 75 | 12/14/2015 12:00:00 AM
Dixon | H034596-150 | 7.305 | 7.319 | 0.652 | 0.66 | King Crimp Nipple | Steel | STC60CS | KingCrimp King Combination Nipple | CF600-8CS | Ferrule | Steel | 7.285 |  | 75 | 12/14/2015 12:00:00 AM