## Supplier Crimp Specs
Supplier Name | Hose Part Number | Min Hose OD (inch) | Max Hose OD (inch) | Min Wall Thickness (inch) | Max Wall Thickness (inch) | Attachment Style | Fitting Material | Fitting Option | Fitting Description | Mating Sleeve / Ferrule | Sleeve / Ferrule Description | Sleeve / Ferrule Material | Crimp Diameter Recommendation (inch) | Crimp Position (inch) | Working PSI | Revision Date
PT Coupling | H036340BK-100 | 2.96 | 2.978 | 0.23 | 0.239 | Cam and Groove | Aluminum | 1000325 | 25C ALUM HBS | 54125302 | Ferrule | Stainless Steel | 2.9966 |  | 200 | 12/15/2015 12:00:00 AM
PT Coupling | H036340BK-100 | 2.96 | 2.978 | 0.23 | 0.239 | Cam and Groove | Aluminum | 1000325 | 25C ALUM HBS | 54325302 | Sleeve | Stainless Steel | 2.9966 |  | 200 | 12/15/2015 12:00:00 AM
PT Coupling | H036340BK-100 | 2.96 | 2.978 | 0.23 | 0.239 | Cam and Groove | Aluminum | 1000325 | 25C ALUM HBS | 54025302 | Ferrule | Steel | 2.9966 |  | 200 | 12/15/2015 12:00:00 AM
PT Coupling | H036340BK-100 | 2.96 | 2.978 | 0.23 | 0.239 | Cam and Groove | Aluminum | 1000325 | 25C ALUM HBS | 54225302 | Sleeve | Steel | 2.9966 |  | 200 | 12/15/2015 12:00:00 AM
PT Coupling | H036340BK-100 | 2.98 | 2.998 | 0.24 | 0.249 | Cam and Groove | Aluminum | 1000325 | 25C ALUM HBS | 54125302 | Ferrule | Stainless Steel | 3.0122 |  | 200 | 12/15/2015 12:00:00 AM
PT Coupling | H036340BK-100 | 2.98 | 2.998 | 0.24 | 0.249 | Cam and Groove | Aluminum | 1000325 | 25C ALUM HBS | 54325302 | Sleeve | Stainless Steel | 3.0122 |  | 200 | 12/15/2015 12:00:00 AM
PT Coupling | H036340BK-100 | 2.98 | 2.998 | 0.24 | 0.249 | Cam and Groove | Aluminum | 1000325 | 25C ALUM HBS | 54025302 | Ferrule | Steel | 3.0122 |  | 200 | 12/15/2015 12:00:00 AM
PT Coupling | H036340BK-100 | 2.98 | 2.998 | 0.24 | 0.249 | Cam and Groove | Aluminum | 1000325 | 25C ALUM HBS | 54225302 | Sleeve | Steel | 3.0122 |  | 200 | 12/15/2015 12:00:00 AM
PT Coupling | H036340BK-100 | 3 | 3.018 | 0.25 | 0.259 | Cam and Groove | Aluminum | 1000325 | 25C ALUM HBS | 54125302 | Ferrule | Stainless Steel | 3.0278 |  | 200 | 12/15/2015 12:00:00 AM
PT Coupling | H036340BK-100 | 3 | 3.018 | 0.25 | 0.259 | Cam and Groove | Aluminum | 1000325 | 25C ALUM HBS | 54325302 | Sleeve | Stainless Steel | 3.0278 |  | 200 | 12/15/2015 12:00:00 AM
PT Coupling | H036340BK-100 | 3 | 3.018 | 0.25 | 0.259 | Cam and Groove | Aluminum | 1000325 | 25C ALUM HBS | 54025302 | Ferrule | Steel | 3.0278 |  | 200 | 12/15/2015 12:00:00 AM
PT Coupling | H036340BK-100 | 3 | 3.018 | 0.25 | 0.259 | Cam and Groove | Aluminum | 1000325 | 25C ALUM HBS | 54225302 | Sleeve | Steel | 3.0278 |  | 200 | 12/15/2015 12:00:00 AM
PT Coupling | H036340BK-100 | 3.02 | 3.038 | 0.26 | 0.269 | Cam and Groove | Aluminum | 1000325 | 25C ALUM HBS | 54125304 | Ferrule | Stainless Steel | 3.0434 |  | 200 | 12/15/2015 12:00:00 AM
PT Coupling | H036340BK-100 | 3.02 | 3.038 | 0.26 | 0.269 | Cam and Groove | Aluminum | 1000325 | 25C ALUM HBS | 54325304 | Sleeve | Stainless Steel | 3.0434 |  | 200 | 12/15/2015 12:00:00 AM
PT Coupling | H036340BK-100 | 3.02 | 3.038 | 0.26 | 0.269 | Cam and Groove | Aluminum | 1000325L2 | 25C ALUM SLII SLS | 54125304 | Ferrule | Stainless Steel | 3.0434 |  | 200 | 12/15/2015 12:00:00 AM
PT Coupling | H036340BK-100 | 3.02 | 3.038 | 0.26 | 0.269 | Cam and Groove | Aluminum | 1000325L2 | 25C ALUM SLII SLS | 54325304 | Sleeve | Stainless Steel | 3.0434 |  | 200 | 12/15/2015 12:00:00 AM
PT Coupling | H036340BK-100 | 3.02 | 3.038 | 0.26 | 0.269 | Cam and Groove | Aluminum | 1000525 | 25E ALUM | 54125304 | Ferrule | Stainless Steel | 3.0434 |  | 200 | 12/15/2015 12:00:00 AM
PT Coupling | H036340BK-100 | 3.02 | 3.038 | 0.26 | 0.269 | Cam and Groove | Aluminum | 1000525 | 25E ALUM | 54325304 | Sleeve | Stainless Steel | 3.0434 |  | 200 | 12/15/2015 12:00:00 AM
PT Coupling | H036340BK-100 | 3.02 | 3.038 | 0.26 | 0.269 | Cam and Groove | Aluminum | 1070325 | 25C ALUM HB | 54125304 | Ferrule | Stainless Steel | 3.0434 |  | 200 | 12/15/2015 12:00:00 AM
PT Coupling | H036340BK-100 | 3.02 | 3.038 | 0.26 | 0.269 | Cam and Groove | Aluminum | 1070325 | 25C ALUM HB | 54325304 | Sleeve | Stainless Steel | 3.0434 |  | 200 | 12/15/2015 12:00:00 AM
PT Coupling | H036340BK-100 | 3.02 | 3.038 | 0.26 | 0.269 | Cam and Groove | Aluminum | 1070325L2 | 25C ALUM SLII SLB | 54125304 | Ferrule | Stainless Steel | 3.0434 |  | 200 | 12/15/2015 12:00:00 AM
PT Coupling | H036340BK-100 | 3.02 | 3.038 | 0.26 | 0.269 | Cam and Groove | Aluminum | 1070325L2 | 25C ALUM SLII SLB | 54325304 | Sleeve | Stainless Steel | 3.0434 |  | 200 | 12/15/2015 12:00:00 AM
PT Coupling | H036340BK-100 | 3.02 | 3.038 | 0.26 | 0.269 | Cam and Groove | Aluminum | 2000325 | 25C HCALUM | 54125304 | Ferrule | Stainless Steel | 3.0434 |  | 200 | 12/15/2015 12:00:00 AM
PT Coupling | H036340BK-100 | 3.02 | 3.038 | 0.26 | 0.269 | Cam and Groove | Aluminum | 2000325 | 25C HCALUM | 54325304 | Sleeve | Stainless Steel | 3.0434 |  | 200 | 12/15/2015 12:00:00 AM
PT Coupling | H036340BK-100 | 3.02 | 3.038 | 0.26 | 0.269 | Cam and Groove | Aluminum | 2000525 | 25E HCALUM | 54125304 | Ferrule | Stainless Steel | 3.0434 |  | 200 | 12/15/2015 12:00:00 AM
PT Coupling | H036340BK-100 | 3.02 | 3.038 | 0.26 | 0.269 | Combination Nipple | Aluminum | 85640250 | PTCN250 ALUMINUM | 54125304 | Ferrule | Stainless Steel | 3.0434 |  | 200 | 12/15/2015 12:00:00 AM
PT Coupling | H036340BK-100 | 3.02 | 3.038 | 0.26 | 0.269 | Combination Nipple | Aluminum | 85640250 | PTCN250 ALUMINUM | 54325304 | Sleeve | Stainless Steel | 3.0434 |  | 200 | 12/15/2015 12:00:00 AM
PT Coupling | H036340BK-100 | 3.02 | 3.038 | 0.26 | 0.269 | Combination Nipple | Aluminum | 85640250N | PTCN250N ALUM WELD END | 54125304 | Ferrule | Stainless Steel | 3.0434 |  | 200 | 12/15/2015 12:00:00 AM
PT Coupling | H036340BK-100 | 3.02 | 3.038 | 0.26 | 0.269 | Combination Nipple | Aluminum | 85640250N | PTCN250N ALUM WELD END | 54325304 | Sleeve | Stainless Steel | 3.0434 |  | 200 | 12/15/2015 12:00:00 AM
PT Coupling | H036340BK-100 | 3.02 | 3.038 | 0.26 | 0.269 | Cam and Groove | Brass | 1200325 | 25C BRASS HB | 54125304 | Ferrule | Stainless Steel | 3.0434 |  | 200 | 12/15/2015 12:00:00 AM
PT Coupling | H036340BK-100 | 3.02 | 3.038 | 0.26 | 0.269 | Cam and Groove | Brass | 1200325 | 25C BRASS HB | 54325304 | Sleeve | Stainless Steel | 3.0434 |  | 200 | 12/15/2015 12:00:00 AM
PT Coupling | H036340BK-100 | 3.02 | 3.038 | 0.26 | 0.269 | Cam and Groove | Brass | 1200325L2 | 25C BRASS SLII SLB | 54125304 | Ferrule | Stainless Steel | 3.0434 |  | 200 | 12/15/2015 12:00:00 AM
PT Coupling | H036340BK-100 | 3.02 | 3.038 | 0.26 | 0.269 | Cam and Groove | Brass | 1200325L2 | 25C BRASS SLII SLB | 54325304 | Sleeve | Stainless Steel | 3.0434 |  | 200 | 12/15/2015 12:00:00 AM
PT Coupling | H036340BK-100 | 3.02 | 3.038 | 0.26 | 0.269 | Cam and Groove | Brass | 1200525 | 25E BRASS | 54125304 | Ferrule | Stainless Steel | 3.0434 |  | 200 | 12/15/2015 12:00:00 AM
PT Coupling | H036340BK-100 | 3.02 | 3.038 | 0.26 | 0.269 | Cam and Groove | Brass | 1200525 | 25E BRASS | 54325304 | Sleeve | Stainless Steel | 3.0434 |  | 200 | 12/15/2015 12:00:00 AM
PT Coupling | H036340BK-100 | 3.02 | 3.038 | 0.26 | 0.269 | Cam and Groove | Brass | 1290325 | 25C BRASS HBS | 54125304 | Ferrule | Stainless Steel | 3.0434 |  | 200 | 12/15/2015 12:00:00 AM
PT Coupling | H036340BK-100 | 3.02 | 3.038 | 0.26 | 0.269 | Cam and Groove | Brass | 1290325 | 25C BRASS HBS | 54325304 | Sleeve | Stainless Steel | 3.0434 |  | 200 | 12/15/2015 12:00:00 AM
PT Coupling | H036340BK-100 | 3.02 | 3.038 | 0.26 | 0.269 | Cam and Groove | Brass | 1290325L2 | 25C BRASS SLII SLS | 54125304 | Ferrule | Stainless Steel | 3.0434 |  | 200 | 12/15/2015 12:00:00 AM
PT Coupling | H036340BK-100 | 3.02 | 3.038 | 0.26 | 0.269 | Cam and Groove | Brass | 1290325L2 | 25C BRASS SLII SLS | 54325304 | Sleeve | Stainless Steel | 3.0434 |  | 200 | 12/15/2015 12:00:00 AM
PT Coupling | H036340BK-100 | 3.02 | 3.038 | 0.26 | 0.269 | Cam and Groove | Brass | 82640250BR | PTCN250 BRASS | 54125304 | Ferrule | Stainless Steel | 3.0434 |  | 200 | 12/15/2015 12:00:00 AM
PT Coupling | H036340BK-100 | 3.02 | 3.038 | 0.26 | 0.269 | Cam and Groove | Brass | 82640250BR | PTCN250 BRASS | 54325304 | Sleeve | Stainless Steel | 3.0434 |  | 200 | 12/15/2015 12:00:00 AM
PT Coupling | H036340BK-100 | 3.02 | 3.038 | 0.26 | 0.269 | Combination Nipple | Steel | 82640250 | PTCN250 STEEL | 54125304 | Ferrule | Stainless Steel | 3.0434 |  | 200 | 12/15/2015 12:00:00 AM
PT Coupling | H036340BK-100 | 3.02 | 3.038 | 0.26 | 0.269 | Combination Nipple | Steel | 82640250 | PTCN250 STEEL | 54325304 | Sleeve | Stainless Steel | 3.0434 |  | 200 | 12/15/2015 12:00:00 AM
PT Coupling | H036340BK-100 | 3.02 | 3.038 | 0.26 | 0.269 | Combination Nipple | Steel | 85640250N | PTCN250N STEEL WELD END | 54125304 | Ferrule | Stainless Steel | 3.0434 |  | 200 | 12/15/2015 12:00:00 AM
PT Coupling | H036340BK-100 | 3.02 | 3.038 | 0.26 | 0.269 | Combination Nipple | Steel | 85640250N | PTCN250N STEEL WELD END | 54325304 | Sleeve | Stainless Steel | 3.0434 |  | 200 | 12/15/2015 12:00:00 AM
PT Coupling | H036340BK-100 | 3.02 | 3.038 | 0.26 | 0.269 | Cam and Groove | Aluminum | 1000325 | 25C ALUM HBS | 54025304 | Ferrule | Steel | 3.0434 |  | 200 | 12/15/2015 12:00:00 AM
PT Coupling | H036340BK-100 | 3.02 | 3.038 | 0.26 | 0.269 | Cam and Groove | Aluminum | 1000325 | 25C ALUM HBS | 54225304 | Sleeve | Steel | 3.0434 |  | 200 | 12/15/2015 12:00:00 AM
PT Coupling | H036340BK-100 | 3.02 | 3.038 | 0.26 | 0.269 | Cam and Groove | Aluminum | 1000325L2 | 25C ALUM SLII SLS | 54025304 | Ferrule | Steel | 3.0434 |  | 200 | 12/15/2015 12:00:00 AM
PT Coupling | H036340BK-100 | 3.02 | 3.038 | 0.26 | 0.269 | Cam and Groove | Aluminum | 1000325L2 | 25C ALUM SLII SLS | 54225304 | Sleeve | Steel | 3.0434 |  | 200 | 12/15/2015 12:00:00 AM
PT Coupling | H036340BK-100 | 3.02 | 3.038 | 0.26 | 0.269 | Cam and Groove | Aluminum | 1000525 | 25E ALUM | 54025304 | Ferrule | Steel | 3.0434 |  | 200 | 12/15/2015 12:00:00 AM
PT Coupling | H036340BK-100 | 3.02 | 3.038 | 0.26 | 0.269 | Cam and Groove | Aluminum | 1000525 | 25E ALUM | 54225304 | Sleeve | Steel | 3.0434 |  | 200 | 12/15/2015 12:00:00 AM
PT Coupling | H036340BK-100 | 3.02 | 3.038 | 0.26 | 0.269 | Cam and Groove | Aluminum | 1070325 | 25C ALUM HB | 54025304 | Ferrule | Steel | 3.0434 |  | 200 | 12/15/2015 12:00:00 AM
PT Coupling | H036340BK-100 | 3.02 | 3.038 | 0.26 | 0.269 | Cam and Groove | Aluminum | 1070325 | 25C ALUM HB | 54225304 | Sleeve | Steel | 3.0434 |  | 200 | 12/15/2015 12:00:00 AM
PT Coupling | H036340BK-100 | 3.02 | 3.038 | 0.26 | 0.269 | Cam and Groove | Aluminum | 1070325L2 | 25C ALUM SLII SLB | 54025304 | Ferrule | Steel | 3.0434 |  | 200 | 12/15/2015 12:00:00 AM
PT Coupling | H036340BK-100 | 3.02 | 3.038 | 0.26 | 0.269 | Cam and Groove | Aluminum | 1070325L2 | 25C ALUM SLII SLB | 54225304 | Sleeve | Steel | 3.0434 |  | 200 | 12/15/2015 12:00:00 AM
PT Coupling | H036340BK-100 | 3.02 | 3.038 | 0.26 | 0.269 | Cam and Groove | Aluminum | 2000325 | 25C HCALUM | 54025304 | Ferrule | Steel | 3.0434 |  | 200 | 12/15/2015 12:00:00 AM
PT Coupling | H036340BK-100 | 3.02 | 3.038 | 0.26 | 0.269 | Cam and Groove | Aluminum | 2000325 | 25C HCALUM | 54225304 | Sleeve | Steel | 3.0434 |  | 200 | 12/15/2015 12:00:00 AM
PT Coupling | H036340BK-100 | 3.02 | 3.038 | 0.26 | 0.269 | Cam and Groove | Aluminum | 2000525 | 25E HCALUM | 54325304 | Sleeve | Stainless Steel | 3.0434 |  | 200 | 12/15/2015 12:00:00 AM
PT Coupling | H036340BK-100 | 3.02 | 3.038 | 0.26 | 0.269 | Cam and Groove | Aluminum | 2000525 | 25E HCALUM | 54025304 | Ferrule | Steel | 3.0434 |  | 200 | 12/15/2015 12:00:00 AM
PT Coupling | H036340BK-100 | 3.02 | 3.038 | 0.26 | 0.269 | Cam and Groove | Aluminum | 2000525 | 25E HCALUM | 54225304 | Sleeve | Steel | 3.0434 |  | 200 | 12/15/2015 12:00:00 AM
PT Coupling | H036340BK-100 | 3.02 | 3.038 | 0.26 | 0.269 | Combination Nipple | Aluminum | 85640250 | PTCN250 ALUMINUM | 54025304 | Ferrule | Steel | 3.0434 |  | 200 | 12/15/2015 12:00:00 AM
PT Coupling | H036340BK-100 | 3.02 | 3.038 | 0.26 | 0.269 | Combination Nipple | Aluminum | 85640250 | PTCN250 ALUMINUM | 54225304 | Sleeve | Steel | 3.0434 |  | 200 | 12/15/2015 12:00:00 AM
PT Coupling | H036340BK-100 | 3.02 | 3.038 | 0.26 | 0.269 | Combination Nipple | Aluminum | 85640250N | PTCN250N ALUM WELD END | 54025304 | Ferrule | Steel | 3.0434 |  | 200 | 12/15/2015 12:00:00 AM
PT Coupling | H036340BK-100 | 3.02 | 3.038 | 0.26 | 0.269 | Combination Nipple | Aluminum | 85640250N | PTCN250N ALUM WELD END | 54225304 | Sleeve | Steel | 3.0434 |  | 200 | 12/15/2015 12:00:00 AM
PT Coupling | H036340BK-100 | 3.02 | 3.038 | 0.26 | 0.269 | Cam and Groove | Brass | 1200325 | 25C BRASS HB | 54025304 | Ferrule | Steel | 3.0434 |  | 200 | 12/15/2015 12:00:00 AM
PT Coupling | H036340BK-100 | 3.02 | 3.038 | 0.26 | 0.269 | Cam and Groove | Brass | 1200325 | 25C BRASS HB | 54225304 | Sleeve | Steel | 3.0434 |  | 200 | 12/15/2015 12:00:00 AM
PT Coupling | H036340BK-100 | 3.02 | 3.038 | 0.26 | 0.269 | Cam and Groove | Brass | 1200325L2 | 25C BRASS SLII SLB | 54025304 | Ferrule | Steel | 3.0434 |  | 200 | 12/15/2015 12:00:00 AM
PT Coupling | H036340BK-100 | 3.02 | 3.038 | 0.26 | 0.269 | Cam and Groove | Brass | 1200325L2 | 25C BRASS SLII SLB | 54225304 | Sleeve | Steel | 3.0434 |  | 200 | 12/15/2015 12:00:00 AM
PT Coupling | H036340BK-100 | 3.02 | 3.038 | 0.26 | 0.269 | Cam and Groove | Brass | 1200525 | 25E BRASS | 54025304 | Ferrule | Steel | 3.0434 |  | 200 | 12/15/2015 12:00:00 AM
PT Coupling | H036340BK-100 | 3.02 | 3.038 | 0.26 | 0.269 | Cam and Groove | Brass | 1200525 | 25E BRASS | 54225304 | Sleeve | Steel | 3.0434 |  | 200 | 12/15/2015 12:00:00 AM
PT Coupling | H036340BK-100 | 3.02 | 3.038 | 0.26 | 0.269 | Cam and Groove | Brass | 1290325 | 25C BRASS HBS | 54025304 | Ferrule | Steel | 3.0434 |  | 200 | 12/15/2015 12:00:00 AM
PT Coupling | H036340BK-100 | 3.02 | 3.038 | 0.26 | 0.269 | Cam and Groove | Brass | 1290325 | 25C BRASS HBS | 54225304 | Sleeve | Steel | 3.0434 |  | 200 | 12/15/2015 12:00:00 AM
PT Coupling | H036340BK-100 | 3.02 | 3.038 | 0.26 | 0.269 | Cam and Groove | Brass | 1290325L2 | 25C BRASS SLII SLS | 54025304 | Ferrule | Steel | 3.0434 |  | 200 | 12/15/2015 12:00:00 AM
PT Coupling | H036340BK-100 | 3.02 | 3.038 | 0.26 | 0.269 | Cam and Groove | Brass | 1290325L2 | 25C BRASS SLII SLS | 54225304 | Sleeve | Steel | 3.0434 |  | 200 | 12/15/2015 12:00:00 AM
PT Coupling | H036340BK-100 | 3.02 | 3.038 | 0.26 | 0.269 | Cam and Groove | Brass | 82640250BR | PTCN250 BRASS | 54025304 | Ferrule | Steel | 3.0434 |  | 200 | 12/15/2015 12:00:00 AM
PT Coupling | H036340BK-100 | 3.02 | 3.038 | 0.26 | 0.269 | Cam and Groove | Brass | 82640250BR | PTCN250 BRASS | 54225304 | Sleeve | Steel | 3.0434 |  | 200 | 12/15/2015 12:00:00 AM
PT Coupling | H036340BK-100 | 3.02 | 3.038 | 0.26 | 0.269 | Cam and Groove | Ductile Iron | 1800325 | 25C DUCTILE | 54125304 | Ferrule | Stainless Steel | 3.0434 |  | 200 | 12/15/2015 12:00:00 AM
PT Coupling | H036340BK-100 | 3.02 | 3.038 | 0.26 | 0.269 | Cam and Groove | Ductile Iron | 1800325 | 25C DUCTILE | 54325304 | Sleeve | Stainless Steel | 3.0434 |  | 200 | 12/15/2015 12:00:00 AM
PT Coupling | H036340BK-100 | 3.02 | 3.038 | 0.26 | 0.269 | Cam and Groove | Ductile Iron | 1800325 | 25C DUCTILE | 54025304 | Ferrule | Steel | 3.0434 |  | 200 | 12/15/2015 12:00:00 AM
PT Coupling | H036340BK-100 | 3.02 | 3.038 | 0.26 | 0.269 | Cam and Groove | Ductile Iron | 1800325 | 25C DUCTILE | 54225304 | Sleeve | Steel | 3.0434 |  | 200 | 12/15/2015 12:00:00 AM
PT Coupling | H036340BK-100 | 3.02 | 3.038 | 0.26 | 0.269 | Cam and Groove | Ductile Iron | 1800525 | 25E DUCTILE | 54125304 | Ferrule | Stainless Steel | 3.0434 |  | 200 | 12/15/2015 12:00:00 AM
PT Coupling | H036340BK-100 | 3.02 | 3.038 | 0.26 | 0.269 | Cam and Groove | Ductile Iron | 1800525 | 25E DUCTILE | 54325304 | Sleeve | Stainless Steel | 3.0434 |  | 200 | 12/15/2015 12:00:00 AM
PT Coupling | H036340BK-100 | 3.02 | 3.038 | 0.26 | 0.269 | Cam and Groove | Ductile Iron | 1800525 | 25E DUCTILE | 54025304 | Ferrule | Steel | 3.0434 |  | 200 | 12/15/2015 12:00:00 AM
PT Coupling | H036340BK-100 | 3.02 | 3.038 | 0.26 | 0.269 | Cam and Groove | Ductile Iron | 1800525 | 25E DUCTILE | 54225304 | Sleeve | Steel | 3.0434 |  | 200 | 12/15/2015 12:00:00 AM
PT Coupling | H036340BK-100 | 3.02 | 3.038 | 0.26 | 0.269 | Cam and Groove | Monel | 2200325 | 25C MONEL | 54125304 | Ferrule | Stainless Steel | 3.0434 |  | 200 | 12/15/2015 12:00:00 AM
PT Coupling | H036340BK-100 | 3.02 | 3.038 | 0.26 | 0.269 | Cam and Groove | Monel | 2200325 | 25C MONEL | 54325304 | Sleeve | Stainless Steel | 3.0434 |  | 200 | 12/15/2015 12:00:00 AM
PT Coupling | H036340BK-100 | 3.02 | 3.038 | 0.26 | 0.269 | Cam and Groove | Monel | 2200325 | 25C MONEL | 54025304 | Ferrule | Steel | 3.0434 |  | 200 | 12/15/2015 12:00:00 AM
PT Coupling | H036340BK-100 | 3.02 | 3.038 | 0.26 | 0.269 | Cam and Groove | Monel | 2200325 | 25C MONEL | 54225304 | Sleeve | Steel | 3.0434 |  | 200 | 12/15/2015 12:00:00 AM
PT Coupling | H036340BK-100 | 3.02 | 3.038 | 0.26 | 0.269 | Cam and Groove | Monel | 2200525 | 25E MONEL | 54125304 | Ferrule | Stainless Steel | 3.0434 |  | 200 | 12/15/2015 12:00:00 AM
PT Coupling | H036340BK-100 | 3.02 | 3.038 | 0.26 | 0.269 | Cam and Groove | Monel | 2200525 | 25E MONEL | 54325304 | Sleeve | Stainless Steel | 3.0434 |  | 200 | 12/15/2015 12:00:00 AM
PT Coupling | H036340BK-100 | 3.02 | 3.038 | 0.26 | 0.269 | Cam and Groove | Monel | 2200525 | 25E MONEL | 54025304 | Ferrule | Steel | 3.0434 |  | 200 | 12/15/2015 12:00:00 AM
PT Coupling | H036340BK-100 | 3.02 | 3.038 | 0.26 | 0.269 | Cam and Groove | Monel | 2200525 | 25E MONEL | 54225304 | Sleeve | Steel | 3.0434 |  | 200 | 12/15/2015 12:00:00 AM
PT Coupling | H036340BK-100 | 3.02 | 3.038 | 0.26 | 0.269 | Cam and Groove | Stainless Steel | 1400325 | 25C SS | 54125304 | Ferrule | Stainless Steel | 3.0434 |  | 200 | 12/15/2015 12:00:00 AM
PT Coupling | H036340BK-100 | 3.02 | 3.038 | 0.26 | 0.269 | Cam and Groove | Stainless Steel | 1400325 | 25C SS | 54325304 | Sleeve | Stainless Steel | 3.0434 |  | 200 | 12/15/2015 12:00:00 AM
PT Coupling | H036340BK-100 | 3.02 | 3.038 | 0.26 | 0.269 | Cam and Groove | Stainless Steel | 1400325 | 25C SS | 54025304 | Ferrule | Steel | 3.0434 |  | 200 | 12/15/2015 12:00:00 AM
PT Coupling | H036340BK-100 | 3.02 | 3.038 | 0.26 | 0.269 | Cam and Groove | Stainless Steel | 1400325 | 25C SS | 54225304 | Sleeve | Steel | 3.0434 |  | 200 | 12/15/2015 12:00:00 AM
PT Coupling | H036340BK-100 | 3.02 | 3.038 | 0.26 | 0.269 | Cam and Groove | Stainless Steel | 1400325L2 | 25C SS SLII | 54125304 | Ferrule | Stainless Steel | 3.0434 |  | 200 | 12/15/2015 12:00:00 AM
PT Coupling | H036340BK-100 | 3.02 | 3.038 | 0.26 | 0.269 | Cam and Groove | Stainless Steel | 1400325L2 | 25C SS SLII | 54325304 | Sleeve | Stainless Steel | 3.0434 |  | 200 | 12/15/2015 12:00:00 AM
PT Coupling | H036340BK-100 | 3.02 | 3.038 | 0.26 | 0.269 | Cam and Groove | Stainless Steel | 1400325L2 | 25C SS SLII | 54025304 | Ferrule | Steel | 3.0434 |  | 200 | 12/15/2015 12:00:00 AM
PT Coupling | H036340BK-100 | 3.02 | 3.038 | 0.26 | 0.269 | Cam and Groove | Stainless Steel | 1400325L2 | 25C SS SLII | 54225304 | Sleeve | Steel | 3.0434 |  | 200 | 12/15/2015 12:00:00 AM
PT Coupling | H036340BK-100 | 3.02 | 3.038 | 0.26 | 0.269 | Cam and Groove | Stainless Steel | 1400525 | 25E SS | 54125304 | Ferrule | Stainless Steel | 3.0434 |  | 200 | 12/15/2015 12:00:00 AM
PT Coupling | H036340BK-100 | 3.02 | 3.038 | 0.26 | 0.269 | Cam and Groove | Stainless Steel | 1400525 | 25E SS | 54325304 | Sleeve | Stainless Steel | 3.0434 |  | 200 | 12/15/2015 12:00:00 AM
PT Coupling | H036340BK-100 | 3.02 | 3.038 | 0.26 | 0.269 | Cam and Groove | Stainless Steel | 1400525 | 25E SS | 54025304 | Ferrule | Steel | 3.0434 |  | 200 | 12/15/2015 12:00:00 AM
PT Coupling | H036340BK-100 | 3.02 | 3.038 | 0.26 | 0.269 | Cam and Groove | Stainless Steel | 1400525 | 25E SS | 54225304 | Sleeve | Steel | 3.0434 |  | 200 | 12/15/2015 12:00:00 AM
PT Coupling | H036340BK-100 | 3.02 | 3.038 | 0.26 | 0.269 | Interlocking Crimp Stem | Stainless Steel | 5712502 | 25TMC50SS BODY | 54125304 | Ferrule | Stainless Steel | 3.0434 |  | 600 | 12/15/2015 12:00:00 AM
PT Coupling | H036340BK-100 | 3.02 | 3.038 | 0.26 | 0.269 | Interlocking Crimp Stem | Stainless Steel | 5712502 | 25TMC50SS BODY | 54325304 | Sleeve | Stainless Steel | 3.0434 |  | 600 | 12/15/2015 12:00:00 AM
PT Coupling | H036340BK-100 | 3.02 | 3.038 | 0.26 | 0.269 | Interlocking Crimp Stem | Stainless Steel | 5712502 | 25TMC50SS BODY | 54025304 | Ferrule | Steel | 3.0434 |  | 600 | 12/15/2015 12:00:00 AM
PT Coupling | H036340BK-100 | 3.02 | 3.038 | 0.26 | 0.269 | Interlocking Crimp Stem | Stainless Steel | 5712502 | 25TMC50SS BODY | 54225304 | Sleeve | Steel | 3.0434 |  | 600 | 12/15/2015 12:00:00 AM
PT Coupling | H036340BK-100 | 3.02 | 3.038 | 0.26 | 0.269 | Interlocking Crimp Stem | Stainless Steel | 5712514 | 25WC50SS BODY | 54125304 | Ferrule | Stainless Steel | 3.0434 |  | 600 | 12/15/2015 12:00:00 AM
PT Coupling | H036340BK-100 | 3.02 | 3.038 | 0.26 | 0.269 | Interlocking Crimp Stem | Stainless Steel | 5712514 | 25WC50SS BODY | 54325304 | Sleeve | Stainless Steel | 3.0434 |  | 600 | 12/15/2015 12:00:00 AM
PT Coupling | H036340BK-100 | 3.02 | 3.038 | 0.26 | 0.269 | Interlocking Crimp Stem | Stainless Steel | 5712514 | 25WC50SS BODY | 54025304 | Ferrule | Steel | 3.0434 |  | 600 | 12/15/2015 12:00:00 AM
PT Coupling | H036340BK-100 | 3.02 | 3.038 | 0.26 | 0.269 | Interlocking Crimp Stem | Stainless Steel | 5712514 | 25WC50SS BODY | 54225304 | Sleeve | Steel | 3.0434 |  | 600 | 12/15/2015 12:00:00 AM
PT Coupling | H036340BK-100 | 3.02 | 3.038 | 0.26 | 0.269 | Interlocking Crimp Stem | Stainless Steel | 5712516 | 25VC50SS BODY | 54125304 | Ferrule | Stainless Steel | 3.0434 |  | 600 | 12/15/2015 12:00:00 AM
PT Coupling | H036340BK-100 | 3.02 | 3.038 | 0.26 | 0.269 | Interlocking Crimp Stem | Stainless Steel | 5712516 | 25VC50SS BODY | 54325304 | Sleeve | Stainless Steel | 3.0434 |  | 600 | 12/15/2015 12:00:00 AM
PT Coupling | H036340BK-100 | 3.02 | 3.038 | 0.26 | 0.269 | Interlocking Crimp Stem | Stainless Steel | 5712516 | 25VC50SS BODY | 54025304 | Ferrule | Steel | 3.0434 |  | 600 | 12/15/2015 12:00:00 AM
PT Coupling | H036340BK-100 | 3.02 | 3.038 | 0.26 | 0.269 | Interlocking Crimp Stem | Stainless Steel | 5712516 | 25VC50SS BODY | 54225304 | Sleeve | Steel | 3.0434 |  | 600 | 12/15/2015 12:00:00 AM
PT Coupling | H036340BK-100 | 3.02 | 3.038 | 0.26 | 0.269 | Combination Nipple | Stainless Steel | 84640250 | PTCN250 316SS | 54125304 | Ferrule | Stainless Steel | 3.0434 |  | 200 | 12/15/2015 12:00:00 AM
PT Coupling | H036340BK-100 | 3.02 | 3.038 | 0.26 | 0.269 | Combination Nipple | Stainless Steel | 84640250 | PTCN250 316SS | 54325304 | Sleeve | Stainless Steel | 3.0434 |  | 200 | 12/15/2015 12:00:00 AM
PT Coupling | H036340BK-100 | 3.02 | 3.038 | 0.26 | 0.269 | Combination Nipple | Stainless Steel | 84640250 | PTCN250 316SS | 54025304 | Ferrule | Steel | 3.0434 |  | 200 | 12/15/2015 12:00:00 AM
PT Coupling | H036340BK-100 | 3.02 | 3.038 | 0.26 | 0.269 | Combination Nipple | Stainless Steel | 84640250 | PTCN250 316SS | 54225304 | Sleeve | Steel | 3.0434 |  | 200 | 12/15/2015 12:00:00 AM
PT Coupling | H036340BK-100 | 3.02 | 3.038 | 0.26 | 0.269 | Combination Nipple | Stainless Steel | 84640250N | PTCN250N 316SS WELD END | 54125304 | Ferrule | Stainless Steel | 3.0434 |  | 200 | 12/15/2015 12:00:00 AM
PT Coupling | H036340BK-100 | 3.02 | 3.038 | 0.26 | 0.269 | Combination Nipple | Stainless Steel | 84640250N | PTCN250N 316SS WELD END | 54325304 | Sleeve | Stainless Steel | 3.0434 |  | 200 | 12/15/2015 12:00:00 AM
PT Coupling | H036340BK-100 | 3.02 | 3.038 | 0.26 | 0.269 | Combination Nipple | Stainless Steel | 84640250N | PTCN250N 316SS WELD END | 54025304 | Ferrule | Steel | 3.0434 |  | 200 | 12/15/2015 12:00:00 AM
PT Coupling | H036340BK-100 | 3.02 | 3.038 | 0.26 | 0.269 | Combination Nipple | Stainless Steel | 84640250N | PTCN250N 316SS WELD END | 54225304 | Sleeve | Steel | 3.0434 |  | 200 | 12/15/2015 12:00:00 AM
PT Coupling | H036340BK-100 | 3.02 | 3.038 | 0.26 | 0.269 | Cam and Groove | Steel | 2400325 | 25C CS | 54125304 | Ferrule | Stainless Steel | 3.0434 |  | 200 | 12/15/2015 12:00:00 AM
PT Coupling | H036340BK-100 | 3.02 | 3.038 | 0.26 | 0.269 | Cam and Groove | Steel | 2400325 | 25C CS | 54325304 | Sleeve | Stainless Steel | 3.0434 |  | 200 | 12/15/2015 12:00:00 AM
PT Coupling | H036340BK-100 | 3.02 | 3.038 | 0.26 | 0.269 | Cam and Groove | Steel | 2400325 | 25C CS | 54025304 | Ferrule | Steel | 3.0434 |  | 200 | 12/15/2015 12:00:00 AM
PT Coupling | H036340BK-100 | 3.02 | 3.038 | 0.26 | 0.269 | Cam and Groove | Steel | 2400325 | 25C CS | 54225304 | Sleeve | Steel | 3.0434 |  | 200 | 12/15/2015 12:00:00 AM
PT Coupling | H036340BK-100 | 3.02 | 3.038 | 0.26 | 0.269 | Cam and Groove | Steel | 2400525 | 25E CS | 54125304 | Ferrule | Stainless Steel | 3.0434 |  | 200 | 12/15/2015 12:00:00 AM
PT Coupling | H036340BK-100 | 3.02 | 3.038 | 0.26 | 0.269 | Cam and Groove | Steel | 2400525 | 25E CS | 54325304 | Sleeve | Stainless Steel | 3.0434 |  | 200 | 12/15/2015 12:00:00 AM
PT Coupling | H036340BK-100 | 3.02 | 3.038 | 0.26 | 0.269 | Cam and Groove | Steel | 2400525 | 25E CS | 54025304 | Ferrule | Steel | 3.0434 |  | 200 | 12/15/2015 12:00:00 AM
PT Coupling | H036340BK-100 | 3.02 | 3.038 | 0.26 | 0.269 | Cam and Groove | Steel | 2400525 | 25E CS | 54225304 | Sleeve | Steel | 3.0434 |  | 200 | 12/15/2015 12:00:00 AM
PT Coupling | H036340BK-100 | 3.02 | 3.038 | 0.26 | 0.269 | Interlocking Crimp Stem | Steel | 5702502 | 25TMC50CS BODY | 54125304 | Ferrule | Stainless Steel | 3.0434 |  | 600 | 12/15/2015 12:00:00 AM
PT Coupling | H036340BK-100 | 3.02 | 3.038 | 0.26 | 0.269 | Interlocking Crimp Stem | Steel | 5702502 | 25TMC50CS BODY | 54325304 | Sleeve | Stainless Steel | 3.0434 |  | 600 | 12/15/2015 12:00:00 AM
PT Coupling | H036340BK-100 | 3.02 | 3.038 | 0.26 | 0.269 | Interlocking Crimp Stem | Steel | 5702502 | 25TMC50CS BODY | 54025304 | Ferrule | Steel | 3.0434 |  | 600 | 12/15/2015 12:00:00 AM
PT Coupling | H036340BK-100 | 3.02 | 3.038 | 0.26 | 0.269 | Interlocking Crimp Stem | Steel | 5702502 | 25TMC50CS BODY | 54225304 | Sleeve | Steel | 3.0434 |  | 600 | 12/15/2015 12:00:00 AM
PT Coupling | H036340BK-100 | 3.02 | 3.038 | 0.26 | 0.269 | Interlocking Crimp Stem | Steel | 5702514 | 25WC50CS BODY | 54125304 | Ferrule | Stainless Steel | 3.0434 |  | 600 | 12/15/2015 12:00:00 AM
PT Coupling | H036340BK-100 | 3.02 | 3.038 | 0.26 | 0.269 | Interlocking Crimp Stem | Steel | 5702514 | 25WC50CS BODY | 54325304 | Sleeve | Stainless Steel | 3.0434 |  | 600 | 12/15/2015 12:00:00 AM
PT Coupling | H036340BK-100 | 3.02 | 3.038 | 0.26 | 0.269 | Interlocking Crimp Stem | Steel | 5702514 | 25WC50CS BODY | 54025304 | Ferrule | Steel | 3.0434 |  | 600 | 12/15/2015 12:00:00 AM
PT Coupling | H036340BK-100 | 3.02 | 3.038 | 0.26 | 0.269 | Interlocking Crimp Stem | Steel | 5702514 | 25WC50CS BODY | 54225304 | Sleeve | Steel | 3.0434 |  | 600 | 12/15/2015 12:00:00 AM
PT Coupling | H036340BK-100 | 3.02 | 3.038 | 0.26 | 0.269 | Combination Nipple | Steel | 82640250 | PTCN250 STEEL | 54025304 | Ferrule | Steel | 3.0434 |  | 200 | 12/15/2015 12:00:00 AM
PT Coupling | H036340BK-100 | 3.02 | 3.038 | 0.26 | 0.269 | Combination Nipple | Steel | 82640250 | PTCN250 STEEL | 54225304 | Sleeve | Steel | 3.0434 |  | 200 | 12/15/2015 12:00:00 AM
PT Coupling | H036340BK-100 | 3.02 | 3.038 | 0.26 | 0.269 | Combination Nipple | Steel | 82640250N | PTCN250 STEEL PLATED | 54125304 | Ferrule | Stainless Steel | 3.0434 |  | 200 | 12/15/2015 12:00:00 AM
PT Coupling | H036340BK-100 | 3.02 | 3.038 | 0.26 | 0.269 | Combination Nipple | Steel | 82640250N | PTCN250 STEEL PLATED | 54325304 | Sleeve | Stainless Steel | 3.0434 |  | 200 | 12/15/2015 12:00:00 AM
PT Coupling | H036340BK-100 | 3.02 | 3.038 | 0.26 | 0.269 | Combination Nipple | Steel | 82640250N | PTCN250 STEEL PLATED | 54025304 | Ferrule | Steel | 3.0434 |  | 200 | 12/15/2015 12:00:00 AM
PT Coupling | H036340BK-100 | 3.02 | 3.038 | 0.26 | 0.269 | Combination Nipple | Steel | 82640250N | PTCN250 STEEL PLATED | 54225304 | Sleeve | Steel | 3.0434 |  | 200 | 12/15/2015 12:00:00 AM
PT Coupling | H036340BK-100 | 3.02 | 3.038 | 0.26 | 0.269 | Combination Nipple | Steel | 85640250N | PTCN250N STEEL WELD END | 54025304 | Ferrule | Steel | 3.0434 |  | 200 | 12/15/2015 12:00:00 AM
PT Coupling | H036340BK-100 | 3.02 | 3.038 | 0.26 | 0.269 | Combination Nipple | Steel | 85640250N | PTCN250N STEEL WELD END | 54225304 | Sleeve | Steel | 3.0434 |  | 200 | 12/15/2015 12:00:00 AM
PT Coupling | H036340BK-100 | 3.04 | 3.058 | 0.27 | 0.279 | Cam and Groove | Aluminum | 1000325 | 25C ALUM HBS | 54125304 | Ferrule | Stainless Steel | 3.059 |  | 200 | 12/15/2015 12:00:00 AM
PT Coupling | H036340BK-100 | 3.04 | 3.058 | 0.27 | 0.279 | Cam and Groove | Aluminum | 1000325 | 25C ALUM HBS | 54325304 | Sleeve | Stainless Steel | 3.059 |  | 200 | 12/15/2015 12:00:00 AM
PT Coupling | H036340BK-100 | 3.04 | 3.058 | 0.27 | 0.279 | Cam and Groove | Aluminum | 1000325 | 25C ALUM HBS | 54025304 | Ferrule | Steel | 3.059 |  | 200 | 12/15/2015 12:00:00 AM
PT Coupling | H036340BK-100 | 3.04 | 3.058 | 0.27 | 0.279 | Cam and Groove | Aluminum | 1000325 | 25C ALUM HBS | 54225304 | Sleeve | Steel | 3.059 |  | 200 | 12/15/2015 12:00:00 AM
PT Coupling | H036340BK-100 | 3.06 | 3.078 | 0.28 | 0.289 | Cam and Groove | Aluminum | 1000325 | 25C ALUM HBS | 54125304 | Ferrule | Stainless Steel | 3.0746 |  | 200 | 12/15/2015 12:00:00 AM
PT Coupling | H036340BK-100 | 3.06 | 3.078 | 0.28 | 0.289 | Cam and Groove | Aluminum | 1000325 | 25C ALUM HBS | 54325304 | Sleeve | Stainless Steel | 3.0746 |  | 200 | 12/15/2015 12:00:00 AM
PT Coupling | H036340BK-100 | 3.06 | 3.078 | 0.28 | 0.289 | Cam and Groove | Aluminum | 1000325 | 25C ALUM HBS | 54025304 | Ferrule | Steel | 3.0746 |  | 200 | 12/15/2015 12:00:00 AM
PT Coupling | H036340BK-100 | 3.06 | 3.078 | 0.28 | 0.289 | Cam and Groove | Aluminum | 1000325 | 25C ALUM HBS | 54225304 | Sleeve | Steel | 3.0746 |  | 200 | 12/15/2015 12:00:00 AM
PT Coupling | H036340BK-100 | 3.08 | 3.098 | 0.29 | 0.299 | Cam and Groove | Aluminum | 1000325 | 25C ALUM HBS | 54125306 | Ferrule | Stainless Steel | 3.0902 |  | 200 | 12/15/2015 12:00:00 AM
PT Coupling | H036340BK-100 | 3.08 | 3.098 | 0.29 | 0.299 | Cam and Groove | Aluminum | 1000325 | 25C ALUM HBS | 54325306 | Sleeve | Stainless Steel | 3.0902 |  | 200 | 12/15/2015 12:00:00 AM
PT Coupling | H036340BK-100 | 3.08 | 3.098 | 0.29 | 0.299 | Cam and Groove | Aluminum | 1000325 | 25C ALUM HBS | 54025306 | Ferrule | Steel | 3.0902 |  | 200 | 12/15/2015 12:00:00 AM
PT Coupling | H036340BK-100 | 3.08 | 3.098 | 0.29 | 0.299 | Cam and Groove | Aluminum | 1000325 | 25C ALUM HBS | 54225306 | Sleeve | Steel | 3.0902 |  | 200 | 12/15/2015 12:00:00 AM
PT Coupling | H036340BK-100 | 3.1 | 3.118 | 0.3 | 0.309 | Cam and Groove | Aluminum | 1000325 | 25C ALUM HBS | 54125306 | Ferrule | Stainless Steel | 3.1058 |  | 200 | 12/15/2015 12:00:00 AM
PT Coupling | H036340BK-100 | 3.1 | 3.118 | 0.3 | 0.309 | Cam and Groove | Aluminum | 1000325 | 25C ALUM HBS | 54325306 | Sleeve | Stainless Steel | 3.1058 |  | 200 | 12/15/2015 12:00:00 AM
PT Coupling | H036340BK-100 | 3.1 | 3.118 | 0.3 | 0.309 | Cam and Groove | Aluminum | 1000325 | 25C ALUM HBS | 54025306 | Ferrule | Steel | 3.1058 |  | 200 | 12/15/2015 12:00:00 AM
PT Coupling | H036340BK-100 | 3.1 | 3.118 | 0.3 | 0.309 | Cam and Groove | Aluminum | 1000325 | 25C ALUM HBS | 54225306 | Sleeve | Steel | 3.1058 |  | 200 | 12/15/2015 12:00:00 AM